## Sheet1
MeterNo | Customer | AccountNo | Tariff | MeterType | Model | Fault | FaultyComment | BU | DateReceived | DiscoID | DiscoUserID | WorkOrderType | FieldEngineer | Resolved | Comments
45040243680 | Customer 1 | 9088790 |  | Single Phase | S12U6PLC | Dispensing Issue | NO POWER SUPPLY |  | 2020-01-10 | 1 | 1 | Return | IKEJA ELECTRIC | YES
45046829656 | Customer 2 | 9088791 |  | Single Phase | S12U6PLC | Dispensing Issue | METER CIRCUIT RELAY ALWAYS OPENING UP |  | 2020-01-10 | 1 | 1 | Return | IKEJA ELECTRIC | YES
45046748856 | Customer 3 | 9088792 |  | Single Phase | S12U6PLC | WRONG SGC ON METER | WRONG SGC ON METER |  | 2020-01-10 | 1 | 1 | Return | IKEJA ELECTRIC | YES
45700546000 | Customer 4 | 9088793 |  | Three Phase | S34U8PLC | Dispensing Issue | FAULTY CIRCUIT RELAY |  | 2020-01-10 | 1 | 1 | Return | IKEJA ELECTRIC | YES
45700816148 | Customer 5 | 9088794 |  | Three Phase | S34U8PLC | Tamper Mode | METER KEEPS GOING BACK TO TAMPER FEW SECONDS AFTER USING TAMPER CODE |  | 2020-01-29 | 1 | 1 | Return | IKEJA ELECTRIC | YES
45040247822 | Customer 6 | 9088795 |  | Single Phase | S12U6PLC | Blank Meter | ​BLANK METER |  | 2020-01-30 | 1 | 1 | Return | IKEJA ELECTRIC | Not retrieved from the field
45700758126 | Customer 7 | 9088796 |  | Three Phase | S34U8PLC | Unknown | PPM was installed for an MD customer who keyed into MAP. The meter is to be credited to the store |  | 2020-01-31 | 1 | 1 | Return | IKEJA ELECTRIC | Credit note collected from IE Store
45040240702 | Customer 8 | 9088797 |  | Single Phase | S12U6PLC | Blank Meter | BLANK DISPLAY & NO POWER SUPPLY |  | 2020-02-01 | 1 | 1 | Return | IKEJA ELECTRIC | YES
45040113263 | Customer 9 | 9088798 |  | Single Phase | S12U6PLC | Rejecting tokens | Meter not accepting Token. Placed on direct on 4/17/2019 |  | 2020-02-02 | 1 | 1 | Return | IKEJA ELECTRIC | YES
45046622689 | Customer 10 | 9088799 |  | Single Phase | S12U6PLC | Rejecting tokens | Meter not accepting Token. Placed on direct on 4/9/2019 |  | 2020-02-03 | 1 | 1 | Return | IKEJA ELECTRIC | YES
45046641200 | Customer 11 | 9088800 |  | Single Phase | S12U6PLC | Rejecting tokens | Meter not accepting Token. |  | 2020-02-04 | 1 | 1 | Return | IKEJA ELECTRIC | YES
45040235496 | Customer 12 | 9088801 |  | Single Phase | S12U6PLC | Not Communicating With UIU | Meter not communicating with UIU. Placed on direct on 9/3/2019 |  | 2020-02-05 | 1 | 1 | Return | IKEJA ELECTRIC | YES
45700754737 | Customer 13 | 9088802 |  | Three Phase | S34U8PLC | Tamper Mode | OPEN RELAY/PERMANENT TAMPER |  | 2020-01-29 | 1 | 1 | Return | IKEJA ELECTRIC | YES
45046645235 | Customer 14 | 9088803 |  | Single Phase | S12U6PLC | Rejecting tokens | Meter not accepting token and dispensinf free energy |  | 2020-01-29 | 1 | 1 | Return | IKEJA ELECTRIC | YES
45046634783 | Customer 15 | 9088804 |  | Single Phase | S12U6PLC | Dispensing Issue | NOT DEPLETING ENERGY |  | 2020-02-06 | 1 | 1 | Return | IKEJA ELECTRIC | YES
45046661729 | Customer 16 | 9088805 |  | Single Phase | S12U6PLC | Dispensing Issue | Meter circuit relay always opening |  | 2020-02-07 | 1 | 1 | Return | IKEJA ELECTRIC | YES
45040107778 | Customer 17 | 9088806 |  | Single Phase | S12U6PLC | Dispensing Issue | Meter not dispensing energy |  | 2020-02-08 | 1 | 1 | Return | IKEJA ELECTRIC | YES
45700804243 | Customer 18 | 9088807 |  | Three Phase | S34U8PLC | Tamper Mode | OPEN R​ELAY/PERMANENT TAMPER |  | 2020-02-09 | 1 | 1 | Return | IKEJA ELECTRIC | YES
45040277068 | Customer 19 | 9088808 |  | Single Phase | S12U6PLC | Dispensing Issue | Meter not powering up and not supplying |  | 2020-02-10 | 1 | 1 | Return | IKEJA ELECTRIC | YES
45700816593 | Customer 20 | 9088809 |  | Three Phase | S34U8PLC | Dispensing Issue | Meter circuit relay always opening |  | 2020-02-11 | 1 | 1 | Return | IKEJA ELECTRIC | YES
45040092509 | Customer 21 | 9088810 |  | Single Phase | S12U6PLC | Not Communicating With UIU | UIU not communicating with meter |  | 2020-02-12 | 1 | 1 | Return | IKEJA ELECTRIC | YES
45700773968 | Customer 22 | 9088811 |  | Three Phase | S34U8PLC | Tamper Mode | Open Relay/Permaent Tamper |  | 2020-02-13 | 1 | 1 | Return | IKEJA ELECTRIC | YES
45046648411 | Customer 23 | 9088812 |  | Single Phase | S12U6PLC | Dispensing Issue | Meter not supplying power |  | 2020-02-13 | 1 | 1 | Return | IKEJA ELECTRIC | YES
45040092509 | Customer 24 | 9088813 |  | Single Phase | S12U6PLC | Not Communicating With UIU | UIU not communicating with meter |  | 2020-02-13 | 1 | 1 | Return | IKEJA ELECTRIC | YES
45040094901 | Customer 25 | 9088814 |  | Single Phase | S12U6PLC | Dispensing Issue | Meter not supplying power or communicating |  | 2020-02-13 | 1 | 1 | Return | IKEJA ELECTRIC | REPLACED
45053865056 | Customer 26 | 9088815 |  | Single Phase | S12U6PLC | Rejecting tokens | Rejecting token |  | 2020-02-24 | 1 | 1 | Return | IKEJA ELECTRIC | YES
45700577633 | Customer 27 | 9088816 |  | Three Phase | S34U8PLC | Dispensing Issue | Meter tripping off and on |  | 2020-02-24 | 1 | 1 | Return | IKEJA ELECTRIC | YES
45040243680 | Customer 28 | 9088817 |  | Single Phase | S12U6PLC | Dispensing Issue | Meter circuit relay always opening |  | 2020-02-25 | 1 | 1 | Return | IKEJA ELECTRIC | YES
45040044070 | Customer 29 | 9088818 |  | Single Phase | S12U6PLC | Dispensing Issue | Meter not powering up and not supplying |  | 2020-02-26 | 1 | 1 | Return | IKEJA ELECTRIC | YES
45046604869 | Customer 30 | 9088819 |  | Single Phase | S12U6PLC | Rejecting tokens | Unable to load |  | 2020-02-27 | 1 | 1 | Return | IKEJA ELECTRIC | YES
45700728046 | Customer 31 | 9088820 |  | Three Phase | S34U8PLC | Tamper Mode | ​keeps going back to tamper |  | 2020-02-28 | 1 | 1 | Return | IKEJA ELECTRIC | YES
45700760767 | Customer 32 | 9088821 |  | Three Phase | S34U8PLC | Tamper Mode | ​keeps going back to tamper |  | 2020-02-29 | 1 | 1 | Return | IKEJA ELECTRIC | YES
45700805125 | Customer 33 | 9088822 |  | Three Phase | S34U8PLC | Blank Meter | Blank Meter |  | 2020-02-27 | 1 | 1 | Return | IKEJA ELECTRIC | REPLACED
45046679754 | Customer 34 | 9088823 |  | Single Phase | S12U6PLC | Dispensing Issue | meter powered but, meter not supying energy to the apartment. |  | 2020-02-27 | 1 | 1 | Return | IKEJA ELECTRIC | YES
45053865056 | Customer 35 | 9088824 |  | Single Phase | S12U6PLC | Rejecting tokens | Rejecting token |  | 2020-03-13 | 1 | 1 | Return | IKEJA ELECTRIC | YES
45046867235 | Customer 36 | 9088825 |  | Single Phase | S12U6PLC | Not Communicating With UIU | UIU NOT COMMUNICATING /NO FEEDBACK ON UIU |  | 2020-03-13 | 1 | 1 | Return | IKEJA ELECTRIC | YES
45046772195 | Customer 37 | 9088826 |  | Single Phase | S12U6PLC | Rejecting tokens | Not Accepting Tokens |  | 2020-03-13 | 1 | 1 | Return | IKEJA ELECTRIC | YES
45700803849 | Customer 38 | 9088827 |  | Three Phase | S34U8PLC | Tamper Mode | Meter circuit relay always opening after inputting tamper code |  | 2020-03-13 | 1 | 1 | Return | IKEJA ELECTRIC | YES
45700803641 | Customer 39 | 9088828 |  | Three Phase | S34U8PLC | Dispensing Issue | BAD INSTALLATION TERMINAL BURNT DUE TO PARTIAL CONTACT |  | 2020-03-20 | 1 | 1 | Return | IKEJA ELECTRIC | REPLACED
45700805349 | Customer 40 | 9088829 |  | Three Phase | S34U8PLC | Blank Meter | BLANK METER |  | 2020-03-20 | 1 | 1 | Return | IKEJA ELECTRIC | YES
45046708736 | Customer 41 | 9088830 |  | Single Phase | S12U6PLC | Not Communicating With UIU | Not communicating with UIU |  | 2020-03-20 | 1 | 1 | Return | IKEJA ELECTRIC | YES
45700798783 | Customer 42 | 9088831 |  | Three Phase | S34U8PLC | Blank Meter | Meter circuit relay always opening |  | 2020-03-21 | 1 | 1 | Return | IKEJA ELECTRIC | YES
45046774035 | Customer 43 | 9088832 |  | Single Phase | S12U6PLC | Blank Meter | Meter circuit relay always opening |  | 2020-03-22 | 1 | 1 | Return | IKEJA ELECTRIC | YES
45046910969 | Customer 44 | 9088833 |  | Single Phase | S12U6PLC | Rejecting tokens | Meter not accepting tamper code |  | 2020-03-23 | 1 | 1 | Return | IKEJA ELECTRIC | YES
45053905902 | Customer 45 | 9088834 |  | Single Phase | S12U6PLC | Dispensing Issue | Meter circuit relay always opening |  | 2020-03-24 | 1 | 1 | Return | IKEJA ELECTRIC | YES
45053922329 | Customer 46 | 9088835 |  | Single Phase | S12U6PLC | Rejecting tokens | Meter does not supply power nor accept tamper code. |  | 2020-03-25 | 1 | 1 | Return | IKEJA ELECTRIC | YES
45046641994 | Customer 47 | 9088836 |  | Single Phase | S12U6PLC | Rejecting tokens | Meter not accepting tamper code |  | 2020-03-26 | 1 | 1 | Return | IKEJA ELECTRIC | YES
45040044096 | Customer 48 | 9088837 |  | Single Phase | S12U6PLC | Not Communicating With UIU | Meter not communicating with any UIU. |  | 2020-03-27 | 1 | 1 | Return | IKEJA ELECTRIC | YES
45046604828 | Customer 49 | 9088838 |  | Single Phase | S12U6PLC | Dispensing Issue | Error display and static energy display on meter. |  | 2020-03-28 | 1 | 1 | Return | IKEJA ELECTRIC | REPLACED
45700706034 | Customer 50 | 9088839 |  | Three Phase | S34U8PLC | Blank Meter | BLANK DISPLAY & FREE ENERGY SUPPLY |  | 2020-03-29 | 1 | 1 | Return | IKEJA ELECTRIC | REPLACED
45040119914 | Customer 51 | 9088840 |  | Single Phase | S12U6PLC | Not Communicating With UIU | Meter not communincating with UIU, and still supplying power freely |  | 2020-03-30 | 1 | 1 | Return | IKEJA ELECTRIC | REPLACED
45046630732 | Customer 52 | 9088841 |  | Single Phase | S12U6PLC | Dispensing Issue | Meter not powering not dispemsing energy |  | 2020-05-19 | 1 | 1 | Return | IKEJA ELECTRIC | Not YES
45700754265 | Customer 53 | 9088842 |  | Three Phase | S34U8PLC | Tamper Mode | Permanet tamper |  | 2020-05-19 | 1 | 1 | Return | IKEJA ELECTRIC | YES
45700918092 | Customer 54 | 9088843 |  | Three Phase | S34U8PLC | Rejecting tokens | Meter Not accepting tokens |  | 2020-05-19 | 1 | 1 | Return | IKEJA ELECTRIC | REPLACED
45700705853 | Customer 55 | 9088844 |  | Three Phase | S34U8PLC | Rejecting tokens | Not Accepting Tokens |  | 2020-05-19 | 1 | 1 | Return | IKEJA ELECTRIC | YES
45700904662 | Customer 56 | 9088845 |  | Three Phase | S34U8PLC | Tamper Mode | Permanet tamper |  | 2020-05-19 | 1 | 1 | Return | IKEJA ELECTRIC | YES
45700703858 | Customer 57 | 9088846 |  | Three Phase | S34U8PLC | Blank Meter | Blank |  | 2020-05-19 | 1 | 1 | Return | IKEJA ELECTRIC | REPLACED
45053925900 | Customer 58 | 9088847 |  | Single Phase | S12U6PLC | Blank Meter | ERROR/ BLANK |  | 2020-05-19 | 1 | 1 | Return | IKEJA ELECTRIC | YES
45046623703 | Customer 59 | 9088848 |  | Single Phase | S12U6PLC | Not Communicating With UIU | METER FAULTY, NOT COMMUNICATING WITH UIU |  | 2020-05-19 | 1 | 1 | Return | IKEJA ELECTRIC | YES
45053922329 | Customer 60 | 9088849 |  | Single Phase | S12U6PLC | Rejecting tokens | Meter does not supply power nor accept tamper code. |  | 2020-05-20 | 1 | 1 | Return | IKEJA ELECTRIC | YES
45046641994 | Customer 61 | 9088850 |  | Single Phase | S12U6PLC | Tamper Mode | Meter not accepting tamper code |  | 2020-05-21 | 1 | 1 | Return | IKEJA ELECTRIC | YES
45046755166 | Customer 62 | 9088851 |  | Single Phase | S12U6PLC | Rejecting tokens | Meter not accepting token |  | 2020-05-22 | 1 | 1 | Return | IKEJA ELECTRIC | YES
45046800723 | Customer 63 | 9088852 |  | Single Phase | S12U6PLC | Rejecting tokens | Error displaying on meter |  | 2020-05-23 | 1 | 1 | Return | IKEJA ELECTRIC | YES
45040044096 | Customer 64 | 9088853 |  | Single Phase | S12U6PLC | Not Communicating With UIU | Meter not communicating |  | 2020-05-24 | 1 | 1 | Return | IKEJA ELECTRIC | YES
45700918803 | Customer 65 | 9088854 |  | Three Phase | S34U8PLC | Tamper Mode | Permanenet tamper |  | 2020-05-19 | 1 | 1 | Return | IKEJA ELECTRIC | YES
45700935567 | Customer 66 | 9088855 |  | Three Phase | S34U8PLC | Tamper Mode | Permanenet tamper |  | 2020-05-19 | 1 | 1 | Return | IKEJA ELECTRIC | YES
45700915593 | Customer 67 | 9088856 |  | Three Phase | S34U8PLC | Tamper Mode | permanent tamper |  | 2020-06-05 | 1 | 1 | Return | IKEJA ELECTRIC | YES
45700942746 | Customer 68 | 9088857 |  | Three Phase | S34U8PLC | Tamper Mode | permanent tamper |  | 2020-06-05 | 1 | 1 | Return | IKEJA ELECTRIC | YES
45700764421 | Customer 69 | 9088858 |  | Three Phase | S34U8PLC | Tamper Mode | permanent tamper |  | 2020-06-05 | 1 | 1 | Return | IKEJA ELECTRIC | YES
45700824142 | Customer 70 | 9088859 |  | Three Phase | S34U8PLC | Tamper Mode | Permanently on Tamper |  | 2020-07-01 | 1 | 1 | Return | IKEJA ELECTRIC | YES
45046615808 | Customer 71 | 9088860 |  | Single Phase | S12U6PLC | Tamper Mode | Relay keeps opening after inputting tamper code |  | 2020-07-02 | 1 | 1 | Return | IKEJA ELECTRIC | YES
45053922329 | Customer 72 | 9088861 |  | Single Phase | S12U6PLC | Tamper Mode | Meter does not supply power nor accept tamper code. |  | 2020-07-03 | 1 | 1 | Return | IKEJA ELECTRIC | YES
45700957736 | Customer 73 | 9088862 |  | Three Phase | S34U8PLC | Tamper Mode | Meter circuit relay always opening after inputting tamper code |  | 2020-07-04 | 1 | 1 | Return | IKEJA ELECTRIC | YES
45046650102 | Customer 74 | 9088863 |  | Single Phase | S12U6PLC | Blank Meter | Meter Faulty |  | 2020-07-01 | 1 | 1 | Return | IKEJA ELECTRIC | YES
45700780187 | Customer 75 | 9088864 |  | Three Phase | S34U8PLC | Tamper Mode | permanent tamper |  | 2020-07-01 | 1 | 1 | Return | IKEJA ELECTRIC | YES
45700916542 | Customer 76 | 9088865 |  | Three Phase | S34U8PLC | Tamper Mode | RECURING TAMPER |  | 2020-07-01 | 1 | 1 | Return | IKEJA ELECTRIC | YES
45040143807 | Customer 77 | 9088866 |  | Single Phase | S12U6PLC | Dispensing Issue | Meter relay closed but does not supply energy |  | 2020-07-02 | 1 | 1 | Return | IKEJA ELECTRIC | YES
45700942753 | Customer 78 | 9088867 |  | Three Phase | S34U8PLC | Tamper Mode | Permanently on Tamper |  | 2020-07-01 | 1 | 1 | Return | IKEJA ELECTRIC | YES
45046696162 | Customer 79 | 9088868 |  | Single Phase | S12U6PLC | Dispensing Issue | Meter reading negative, dispensing free energy |  | 2020-07-01 | 1 | 1 | Return | IKEJA ELECTRIC | REPLACED
45046660242 | Customer 80 | 9088869 |  | Single Phase | S12U6PLC | Not Communicating With UIU | Meter not communicating with UIU and also dispensing free energy |  | 2020-07-01 | 1 | 1 | Return | IKEJA ELECTRIC | YES
45046684937 | Customer 81 | 9088870 |  | Single Phase | S12U6PLC | Not Communicating With UIU | Meter not powering, Not communicating with UIU |  | 2020-07-01 | 1 | 1 | Return | IKEJA ELECTRIC | REPLACED
45046683996 | Customer 82 | 9088871 |  | Single Phase | S12U6PLC | Dispensing Issue | Meter not dispensing Energy |  | 2020-07-01 | 1 | 1 | Return | IKEJA ELECTRIC | YES
45046684598 | Customer 83 | 9088872 |  | Single Phase | S12U6PLC | Not Communicating With UIU | Meter not supplying energy and not communicating with UIU |  | 2020-07-01 | 1 | 1 | Return | IKEJA ELECTRIC | YES
45700958023 | Customer 84 | 9088873 |  | Three Phase | S34U8PLC | Tamper Mode | Permanently on Tamper |  | 2020-07-15 | 1 | 1 | Return | IKEJA ELECTRIC | YES
45700931400 | Customer 85 | 9088874 |  | Three Phase | S34U8PLC | Dispensing Issue | Meter not powering up and not supplying. Premises not placed on direct |  | 2020-07-16 | 1 | 1 | Return | IKEJA ELECTRIC | REPLACED
45700755163 | Customer 86 | 9088875 |  | Three Phase | S34U8PLC | Rejecting tokens | Meter accepts tamper code however, doesn’t close the circuit relay. |  | 2020-07-17 | 1 | 1 | Return | IKEJA ELECTRIC | REPLACED
45700941573 | Customer 87 | 9088876 |  | Three Phase | S34U8PLC | Dispensing Issue | Meter not powering up and not supplying. Premises. |  | 2020-07-18 | 1 | 1 | Return | IKEJA ELECTRIC | REPLACED
45053919754 | Customer 88 | 9088877 |  | Single Phase | S12U6PLC | Tamper Mode | permanent tamper |  | 2020-07-15 | 1 | 1 | Return | IKEJA ELECTRIC | YES
45700912947 | Customer 89 | 9088878 |  | Three Phase | S34U8PLC | Tamper Mode | permanent tamper |  | 2020-07-15 | 1 | 1 | Return | IKEJA ELECTRIC | YES
45700949568 | Customer 90 | 9088879 |  | Three Phase | S34U8PLC | Tamper Mode | Meter is permanently on Tamper |  | 2020-07-15 | 1 | 1 | Return | IKEJA ELECTRIC | YES
45700547115 | Customer 91 | 9088880 |  | Three Phase | S34U8PLC | Dispensing Issue | NEGATIVE READING AND DISPENSING FREE ENERGY. |  | 2020-07-15 | 1 | 1 | Return | IKEJA ELECTRIC | YES
45700761575 | Customer 92 | 9088881 |  | Three Phase | S34U8PLC | Tamper Mode | PERMANENT tamper |  | 2020-07-15 | 1 | 1 | Return | IKEJA ELECTRIC | YES
45700926152 | Customer 93 | 9088882 |  | Three Phase | S34U8PLC | Tamper Mode | PERMANENT tamper |  | 2020-07-15 | 1 | 1 | Return | IKEJA ELECTRIC | YES
45700947927 | Customer 94 | 9088883 |  | Three Phase | S34U8PLC | Tamper Mode | PERMANENT tamper |  | 2020-07-15 | 1 | 1 | Return | IKEJA ELECTRIC | YES
45055860733 | Customer 95 | 9088884 |  | Single Phase | S12U6PLC | Tamper Mode | Meter circuit relay always opening, Intermittently at the application of tamper code. |  | 2020-07-16 | 1 | 1 | Return | IKEJA ELECTRIC | YES
45700709178 | Customer 96 | 9088885 |  | Three Phase | S34U8PLC | Tamper Mode | Continous tamper. Circuit relay opening |  | 2020-07-17 | 1 | 1 | Return | IKEJA ELECTRIC | YES
45046764606 | Customer 97 | 9088886 |  | Single Phase | S12U6PLC | Blank Meter | Meter not powering.. |  | 2020-07-18 | 1 | 1 | Return | IKEJA ELECTRIC | YES
45053950924 | Customer 98 | 9088887 |  | Single Phase | S12U6PLC | Blank Meter | BLANK |  | 2020-07-29 | 1 | 1 | Return | IKEJA ELECTRIC | REPLACED
45700904746 | Customer 99 | 9088888 |  | Three Phase | S34U8PLC | Not Communicating With UIU | METER NOT COMMUNICATING WITH UIU |  | 2020-07-29 | 1 | 1 | Return | IKEJA ELECTRIC | YES
45700804466 | Customer 100 | 9088889 |  | Three Phase | S34U8PLC | Not Communicating With UIU | fluctuating supply from meter -relay suspected faulty |  | 2020-07-29 | 1 | 1 | Return | IKEJA ELECTRIC | YES
45046614843 | Customer 101 | 9088890 |  | Single Phase | S12U6PLC | Not Communicating With UIU | NOT COMMUNICATING WITH UIU |  | 2020-07-29 | 1 | 1 | Return | IKEJA ELECTRIC | YES
45700787372 | Customer 102 | 9088891 |  | Three Phase | S34U8PLC | Tamper Mode | permanent tamper |  | 2020-07-29 | 1 | 1 | Return | IKEJA ELECTRIC | REPLACED
45046682022 | Customer 103 | 9088892 |  | Single Phase | S12U6PLC | Blank Meter | Meter not powering & not dispensing energy |  | 2020-07-29 | 1 | 1 | Return | IKEJA ELECTRIC | REPLACED
45053928730 | Customer 104 | 9088893 |  | Single Phase | S12U6PLC | Blank Meter | Meter not powering & not dispensing energy |  | 2020-07-29 | 1 | 1 | Return | IKEJA ELECTRIC | REPLACED
45040237484 | Customer 105 | 9088894 |  | Single Phase | S12U6PLC | Blank Meter | Meter not displaying andnot dispensing energy |  | 2020-07-29 | 1 | 1 | Return | IKEJA ELECTRIC | REPLACED
45700550531 | Customer 106 | 9088895 |  | Three Phase | S34U8PLC | Tamper Mode | Continous tamper. Circuit relay opening |  | 2020-07-30 | 1 | 1 | Return | IKEJA ELECTRIC | YES
45700909810 | Customer 107 | 9088896 |  | Three Phase | S34U8PLC | Tamper Mode | Continous tamper. Circuit relay opening |  | 2020-07-31 | 1 | 1 | Return | IKEJA ELECTRIC | YES
45700946903 | Customer 108 | 9088897 |  | Three Phase | S34U8PLC | Tamper Mode | Continous tamper. Circuit relay opening |  | 2020-08-01 | 1 | 1 | Return | IKEJA ELECTRIC | YES
45056942779 | Customer 109 | 9088898 |  | Single Phase | S12U6PLC | Tamper Mode | permanent Tamper |  | 2020-08-19 | 1 | 1 | Return | IKEJA ELECTRIC | YES
45700942431 | Customer 110 | 9088899 |  | Three Phase | S34U8PLC | Not Communicating With UIU | not communicating |  | 2020-08-19 | 1 | 1 | Return | IKEJA ELECTRIC | YES
45700948396 | Customer 111 | 9088900 |  | Three Phase | S34U8PLC | Not Communicating With UIU | not communicating |  | 2020-08-19 | 1 | 1 | Return | IKEJA ELECTRIC | YES
45053975756 | Customer 112 | 9088901 |  | Single Phase | S12U6PLC | Blank Meter | ppm not supplying |  | 2020-08-19 | 1 | 1 | Return | IKEJA ELECTRIC | YES
45046651738 | Customer 113 | 9088902 |  | Single Phase | S12U6PLC | Dispensing Issue | Meter not Supplying energy |  | 2020-08-19 | 1 | 1 | Return | IKEJA ELECTRIC | REPLACED
45053877010 | Customer 114 | 9088903 |  | Single Phase | S12U6PLC | Not Communicating With UIU | UIU not communicating with meter |  | 2020-08-20 | 1 | 1 | Return | IKEJA ELECTRIC | REPLACED
45046620998 | Customer 115 | 9088904 |  | Single Phase | S12U6PLC | Not Communicating With UIU | Meter not communicating with UIU |  | 2020-08-21 | 1 | 1 | Return | IKEJA ELECTRIC | YES
45701208816 | Customer 116 | 9088905 |  | Three Phase | S34U8PLC | Rejecting tokens | NOT ACCEPTING TOKENS |  | 2020-08-22 | 1 | 1 | Return | IKEJA ELECTRIC | YES
45700924496 | Customer 117 | 9088906 |  | Three Phase | S34U8PLC | Not Communicating With UIU | UIU not communicating with meter and meter supplying power, and meter on Tamper |  | 2020-08-23 | 1 | 1 | Return | IKEJA ELECTRIC | YES
45055828888 | Customer 118 | 9088907 |  | Single Phase | S12U6PLC | Rejecting tokens | Meter not accepting token |  | 2020-08-24 | 1 | 1 | Return | IKEJA ELECTRIC | YES
45046651514 | Customer 119 | 9088908 |  | Single Phase | S12U6PLC | Not Communicating With UIU | UIU not communicating with meter and meter not supplying power |  | 2020-08-25 | 1 | 1 | Return | IKEJA ELECTRIC | YES
45700942795 | Customer 120 | 9088909 |  | Three Phase | S34U8PLC | Tamper Mode | Continous tamper. Circuit relay opening |  | 2020-08-26 | 1 | 1 | Return | IKEJA ELECTRIC | YES
45700921963 | Customer 121 | 9088910 |  | Three Phase | S34U8PLC | Blank Meter | Meter not powering up |  | 2020-08-27 | 1 | 1 | Return | IKEJA ELECTRIC | REPLACED
45055830454 | Customer 122 | 9088911 |  | Single Phase | S12U6PLC | Rejecting tokens | Unable to load, UIU not communicating with the meter. Customer not placed on direct |  | 2020-08-28 | 1 | 1 | Return | IKEJA ELECTRIC | YES
45700919629 | Customer 123 | 9088912 |  | Three Phase | S34U8PLC | Tamper Mode | Continous tamper. Circuit relay opening |  | 2020-08-29 | 1 | 1 | Return | IKEJA ELECTRIC | YES
45055829860 | Customer 124 | 9088913 |  | Single Phase | S12U6PLC | Not Communicating With UIU | Unable to load, UIU not communicating with the meter. |  | 2020-08-30 | 1 | 1 | Return | IKEJA ELECTRIC | REPLACED
45040236866 | Customer 125 | 9088914 |  | Single Phase | S12U6PLC | Not Communicating With UIU | Meter not communicating with UIU and also dispensing free energy |  | 2020-09-09 | 1 | 1 | Return | IKEJA ELECTRIC | YES
45046674649 | Customer 126 | 9088915 |  | Single Phase | S12U6PLC | Not Communicating With UIU | Meter not communicating with UIU and also dispensing free energy |  | 2020-09-09 | 1 | 1 | Return | IKEJA ELECTRIC | REPLACED
45046619941 | Customer 127 | 9088916 |  | Single Phase | S12U6PLC | Not Communicating With UIU | Not communicating with uiu and not dispensing energy |  | 2020-09-09 | 1 | 1 | Return | IKEJA ELECTRIC | YES
45700528040 | Customer 128 | 9088917 |  | Three Phase | S34U8PLC | Not Communicating With UIU | Not communicating with uiu and not dispensing energy |  | 2020-09-09 | 1 | 1 | Return | IKEJA ELECTRIC | REPLACED
45046660242 | Customer 129 | 9088918 |  | Single Phase | S12U6PLC | Tamper Mode | METER CONSTANTLY ENTERING TAMPER. |  | 2020-09-30 | 1 | 1 | Return | IKEJA ELECTRIC | YES
45700543809 | Customer 130 | 9088919 |  | Three Phase | S34U8PLC | Rejecting tokens | Blank Meter not communicating with UIU and unable to load |  | 2020-09-30 | 1 | 1 | Return | IKEJA ELECTRIC | YES
45060706509 | Customer 131 | 9088920 |  | Single Phase | S12U6PLC | Not Communicating With UIU | UIU not communicating with the meter. |  | 2020-10-01 | 1 | 1 | Return | IKEJA ELECTRIC | YES
45046678806 | Customer 132 | 9088921 |  | Single Phase | S12U6PLC | Tamper Mode | Meter circuit relay closed yet meter not supplying power. |  | 2020-10-02 | 1 | 1 | Return | IKEJA ELECTRIC | REPLACED
45055823863 | Customer 133 | 9088922 |  | Single Phase | S12U6PLC | Tamper Mode | Continous tamper. Circuit relay opening Customer not placed on direct |  | 2020-10-03 | 1 | 1 | Return | IKEJA ELECTRIC | YES
45040235413 | Customer 134 | 9088923 |  | Single Phase | S12U6PLC | Blank Meter | BLANK DISPLAY & NO POWER SUPPLY and UIU not communicating customer placed on direct on 14/9/20 |  | 2020-10-04 | 1 | 1 | Return | IKEJA ELECTRIC | YES
45060671422 | Customer 135 | 9088924 |  | Single Phase | S12U6PLC | Not Communicating With UIU | Meter not communicating with UIU |  | 2020-10-05 | 1 | 1 | Return | IKEJA ELECTRIC | YES
45060511495 | Customer 136 | 9088925 |  | Single Phase | S12U6PLC | Tamper Mode | Continous tamper. Circuit relay opening Customer not placed on direct |  | 2020-10-06 | 1 | 1 | Return | IKEJA ELECTRIC | YES
45046628173 | Customer 137 | 9088926 |  | Single Phase | S12U6PLC | Blank Meter | Blank Meter not communicating with UIU and also not dispensing free energy |  | 2020-09-30 | 1 | 1 | Return | IKEJA ELECTRIC | REPLACED
45046645979 | Customer 138 | 9088927 |  | Single Phase | S12U6PLC | Blank Meter | Blank Meter not communicating with UIU and also not dispensing free energy |  | 2020-09-30 | 1 | 1 | Return | IKEJA ELECTRIC | YES
45046708736 | Customer 139 | 9088928 |  | Single Phase | S12U6PLC | Not Communicating With UIU | Blank Meter not communicating with UIU and also not dispensing free energy |  | 2020-09-30 | 1 | 1 | Return | IKEJA ELECTRIC | REPLACED
45046650102 | Customer 140 | 9088929 |  | Single Phase | S12U6PLC | Not Communicating With UIU | Blank Meter not communicating with UIU and also not dispensing free energy |  | 2020-09-30 | 1 | 1 | Return | IKEJA ELECTRIC | YES
45700817583 | Customer 141 | 9088930 |  | Three Phase | S34U8PLC | Tamper Mode | Permanent tamper |  | 2020-10-28 | 1 | 1 | Return | IKEJA ELECTRIC | YES
45700928588 | Customer 142 | 9088931 |  | Three Phase | S34U8PLC | Tamper Mode | PERMANENT TAMPER |  | 2020-12-02 | 1 | 1 | Return | IKEJA ELECTRIC | REPLACED
45701210408 | Customer 143 | 9088932 |  | Three Phase | S34U8PLC | Tamper Mode | PERMANENT TAMPER |  | 2020-12-02 | 1 | 1 | Return | IKEJA ELECTRIC | REPLACED
45060582413 | Customer 144 | 9088933 |  | Single Phase | S12U6PLC | Tamper Mode | Continous tamper. Relay issue, Customer was not placed on direct connection. |  | 2020-12-03 | 1 | 1 | Return | IKEJA ELECTRIC | YES
45700822534 | Customer 145 | 9088934 |  | Three Phase | S34U8PLC | Tamper Mode | Continous Tamper |  | 2020-12-04 | 1 | 1 | Return | IKEJA ELECTRIC | YES
45060584674 | Customer 146 | 9088935 |  | Three Phase | S12U6PLC | Tamper Mode | Continous Tamper |  | 2020-12-05 | 1 | 1 | Return | IKEJA ELECTRIC | YES
45060581589 | Customer 147 | 9088936 |  | Three Phase | S12U6PLC | Tamper Mode | Continous Tamper |  | 2020-12-06 | 1 | 1 | Return | IKEJA ELECTRIC | YES
45060729220 | Customer 148 | 9088937 |  | Single Phase | S12U6PLC | Tamper Mode | Continous Tamper |  | 2020-12-07 | 1 | 1 | Return | IKEJA ELECTRIC | YES
45060630402 | Customer 149 | 9088938 |  | Single Phase | S12U6PLC | Tamper Mode | Continous Tamper |  | 2020-12-08 | 1 | 1 | Return | IKEJA ELECTRIC | REPLACED
45701339603 | Customer 150 | 9088939 |  | Three Phase | S34U8PLC | Tamper Mode | Continous Tamper |  | 2020-12-09 | 1 | 1 | Return | IKEJA ELECTRIC | YES
45040132156 | Customer 151 | 9088940 |  | Single Phase | S12U6PLC | Dispensing Issue | FREE POWER SUPPLY |  | 2020-12-10 | 1 | 1 | Return | IKEJA ELECTRIC | REPLACED
45060637811 | Customer 152 | 9088941 |  | Single Phase | S12U6PLC | Tamper Mode | Continous Tamper |  | 2020-12-11 | 1 | 1 | Return | IKEJA ELECTRIC | YES
45060639064 | Customer 153 | 9088942 |  | Single Phase | S12U6PLC | Tamper Mode | Continous Tamper |  | 2020-12-12 | 1 | 1 | Return | IKEJA ELECTRIC | YES
45060537946 | Customer 154 | 9088943 |  | Single Phase | S12U6PLC | Not Communicating With UIU | UIU not communcating |  | 2020-12-13 | 1 | 1 | Return | IKEJA ELECTRIC | REPLACED
45060689325 | Customer 155 | 9088944 |  | Single Phase | S12U6PLC | Not Communicating With UIU | METER NOT SUPPLYING POWER |  | 2020-12-14 | 1 | 1 | Return | IKEJA ELECTRIC | YES
45046629122 | Customer 156 | 9088945 |  | Single Phase | S12U6PLC | Dispensing Issue | unable to load, meter not dispensing energy |  | 2020-12-15 | 1 | 1 | Return | IKEJA ELECTRIC | REPLACED
45701336898 | Customer 157 | 9088946 |  | Three Phase | S34U8PLC | Tamper Mode | Continous Tamper |  | 2020-12-16 | 1 | 1 | Return | IKEJA ELECTRIC | YES
45060548513 | Customer 158 | 9088947 |  | Single Phase | S12U6PLC | Tamper Mode | Continous Tamper |  | 2020-12-17 | 1 | 1 | Return | IKEJA ELECTRIC | YES
45060732075 | Customer 159 | 9088948 |  | Single Phase | S12U6PLC | Tamper Mode | Continous Tamper |  | 2020-12-18 | 1 | 1 | Return | IKEJA ELECTRIC | YES
45056936441 | Customer 160 | 9088949 |  | Single Phase | S12U6PLC | Not Communicating With UIU | UIU not communicating with meter |  | 2020-12-19 | 1 | 1 | Return | IKEJA ELECTRIC | YES
45060514887 | Customer 161 | 9088950 |  | Single Phase | S12U6PLC | Not Communicating With UIU | Meter not Communicating |  | 2020-12-20 | 1 | 1 | Return | IKEJA ELECTRIC | REPLACED
45060593709 | Customer 162 | 9088951 |  | Single Phase | S12U6PLC | Tamper Mode | Continous Tamper |  | 2020-12-21 | 1 | 1 | Return | IKEJA ELECTRIC | YES
45056948149 | Customer 163 | 9088952 |  | Single Phase | S12U6PLC | Rejecting tokens | rejecting token |  | 2020-12-02 | 1 | 1 | Return | IKEJA ELECTRIC | REPLACED
45701575370 | Customer 164 | 9088953 |  | Three Phase | S34U8PLC | Tamper Mode | Continous Tamper |  | 2020-12-03 | 1 | 1 | Return | IKEJA ELECTRIC | YES
45700804789 | Customer 165 | 9088954 |  | Three Phase | S34U8PLC | Tamper Mode | Continous Tamper |  | 2020-12-04 | 1 | 1 | Return | IKEJA ELECTRIC | REPLACED
45700802148 | Customer 166 | 9088955 |  | Three Phase | S34U8PLC | Tamper Mode | Continous Tamper |  | 2020-12-05 | 1 | 1 | Return | IKEJA ELECTRIC | REPLACED
45040124997 | Customer 167 | 9088956 |  | Single Phase | S12U6PLC | Dispensing Issue | No power suppy after loading unit,faulty meter., meter not dispensing energy. The customer was not placed on direct connection |  | 2020-12-06 | 1 | 1 | Return | IKEJA ELECTRIC | REPLACED
45700663441 | Customer 168 | 9088957 |  | Three Phase | S34U8PLC | Tamper Mode | Continous Tamper |  | 2020-12-07 | 1 | 1 | Return | IKEJA ELECTRIC | YES
45060709909 | Customer 169 | 9088958 |  | Single Phase | S12U6PLC | Tamper Mode | Continous Tamper |  | 2020-12-08 | 1 | 1 | Return | IKEJA ELECTRIC | YES
45060716490 | Customer 170 | 9088959 |  | Single Phase | S12U6PLC | Tamper Mode | Continous Tamper |  | 2020-12-08 | 1 | 1 | Return | IKEJA ELECTRIC | REPLACED
45055841436 | Customer 171 | 9088960 |  | Single Phase | S12U6PLC | Blank Meter | Meter not supplying power and UIU not communicating |  | 2020-12-08 | 1 | 1 | Return | IKEJA ELECTRIC | REPLACED
45060628778 | Customer 172 | 9088961 |  | Single Phase | S12U6PLC | Rejecting tokens | Unable to load token while on the correct tariff the Customer |  | 2020-12-08 | 1 | 1 | Return | IKEJA ELECTRIC | REPLACED
45060691594 | Customer 173 | 9088962 |  | Single Phase | S12U6PLC | Tamper Mode | Continous Tamper |  | 2020-12-11 | 1 | 1 | Return | IKEJA ELECTRIC | YES
45701324316 | Customer 174 | 9088963 |  | Three Phase | S34U8PLC | Tamper Mode | continous tamper |  | 2020-12-12 | 1 | 1 | Return | IKEJA ELECTRIC | YES
45060672818 | Customer 175 | 9088964 |  | Single Phase | S12U6PLC | Tamper Mode | Continuous Tamper |  | 2020-12-13 | 1 | 1 | Return | IKEJA ELECTRIC | YES
45046676107 | Customer 176 | 9088965 |  | Single Phase | S12U6PLC | Not Communicating With UIU | Meter not communicating with uiu |  | 2020-12-02 | 1 | 1 | Return | IKEJA ELECTRIC | REPLACED
45046663204 | Customer 177 | 9088966 |  | Single Phase | S12U6PLC | Not Communicating With UIU | Meter not communicating with uiu |  | 2020-12-02 | 1 | 1 | Return | IKEJA ELECTRIC | REPLACED
45053953563 | Customer 178 | 9088967 |  | Single Phase | S12U6PLC | Not Communicating With UIU | METER NOT POWERING AND NOT COMMUNICATING WITH UIU |  | 2020-12-02 | 1 | 1 | Return | IKEJA ELECTRIC | REPLACED
45046666256 | Customer 179 | 9088968 |  | Single Phase | S12U6PLC | Dispensing Issue | METER DISPENSING FREE ENERGY |  | 2020-12-02 | 1 | 1 | Return | IKEJA ELECTRIC | REPLACED
45046642422 | Customer 180 | 9088969 |  | Single Phase | S12U6PLC | Dispensing Issue | METER DISPENSING FREE ENERGY |  | 2020-12-02 | 1 | 1 | Return | IKEJA ELECTRIC | REPLACED
45700531606 | Customer 181 | 9088970 |  | Three Phase | S34U8PLC | Not Communicating With UIU | METER NOT POWERING AND NOT COMMUNICATING WITH UIU |  | 2020-12-02 | 1 | 1 | Return | IKEJA ELECTRIC | REPLACED
45046680281 | Customer 182 | 9088971 |  | single Phase | S12U6PLC | Dispensing Issue | METER POWERING BUT NOT SUPPLYING ENERGY |  | 2020-12-02 | 1 | 1 | Return | IKEJA ELECTRIC | REPLACED
45046633603 | Customer 183 | 9088972 |  | single Phase | S12U6PLC | Dispensing Issue | Meter is not powered. And no power supply from the ppm |  | 2020-12-02 | 1 | 1 | Return | IKEJA ELECTRIC | REPLACED
45700678126 | Customer 184 | 9088973 |  | Three Phase | S34U8PLC | Rejecting tokens | Not accepting token |  | 2020-12-15 | 1 | 1 | Return | IKEJA ELECTRIC | YES
45700934222 | Customer 185 | 9088974 |  | Three Phase | S34U8PLC | Rejecting tokens | not accepting token |  | 2020-12-15 | 1 | 1 | Return | IKEJA ELECTRIC | YES
45046648304 | Customer 186 | 9088975 |  | Single Phase | S12U6PLC | Not Communicating With UIU | METER NOT POWERING AND NOT COMMUNICATING WITH UIU AND ALSO DISPENSING FREE ENERGY |  | 2021-01-05 | 1 | 1 | Return | IKEJA ELECTRIC | REPLACED
45046623471 | Customer 187 | 9088976 |  | Single Phase | S12U6PLC | Not Communicating With UIU | METER NOT POWERING AND NOT COMMUNICATING WITH UIU AND ALSO DISPENSING FREE ENERGY |  | 2021-01-05 | 1 | 1 | Return | IKEJA ELECTRIC | REPLACED
45060582025 | Customer 188 | 9088977 |  | Single Phase | S12U6PLC | Tamper Mode | Continous Tamper |  | 2021-01-05 | 1 | 1 | Return | IKEJA ELECTRIC | REPLACED
45063150515 | Customer 189 | 9088978 |  | Single Phase | S12U6PLC | Tamper Mode | Continous Tamper |  | 2021-01-05 | 1 | 1 | Return | IKEJA ELECTRIC | YES
45046707852 | Customer 190 | 9088979 |  | Single Phase | S12U6PLC | Not Communicating With UIU | METER NOT POWERING AND NOT COMMUNICATING WITH UIU AND ALSO DISPENSING FREE ENERGY |  | 2021-02-08 | 1 | 1 | Return | IKEJA ELECTRIC | REPLACED
45700535821 | Customer 191 | 9088980 |  | Three Phase | S34U8PLC | Not Communicating With UIU | METER NOT POWERING AND NOT COMMUNICATING WITH UIU AND ALSO DISPENSING FREE ENERGY |  | 2021-02-08 | 1 | 1 | Return | IKEJA ELECTRIC | REPLACED
45060698219 | Customer 192 | 9088981 |  | Single Phase | S12U6PLC | Not Communicating With UIU | Meter not communicating with UIU |  | 2021-02-08 | 1 | 1 | Return | IKEJA ELECTRIC | REPLACED
45063150044 | Customer 193 | 9088982 |  | Single Phase | S12U6PLC | Unknown | not shown on its mobi work |  | 2021-02-08 | 1 | 1 | Return | IKEJA ELECTRIC | YES
45700927705 | Customer 194 | 9088983 |  | Three Phase | S34U8PLC | Tamper Mode | Customer complained of having no power supply. Upon physical visitation, it was discovered that the meter relay is closed and yet the meter does not supply power to the load side. The customer was temporarily placed on direct connection pending final resolution. |  | 2021-02-08 | 1 | 1 | Return | IKEJA ELECTRIC | REPLACED
45700664217 | Customer 195 | 9088984 |  | Three Phase | S34U8PLC | Blank Meter | Blank Meter |  | 2021-02-08 | 1 | 1 | Return | IKEJA ELECTRIC | REPLACED
45063136787 | Customer 196 | 9088985 |  | Single Phase | S12U6PLC | Tamper Mode | Meter not supplying power with closed relay |  | 2021-02-08 | 1 | 1 | Return | IKEJA ELECTRIC | REPLACED
45063158492 | Customer 197 | 9088986 |  | Single Phase | S12U6PLC | Tamper Mode | Continous Tamper |  | 2021-02-08 | 1 | 1 | Return | IKEJA ELECTRIC | YES
45701341906 | Customer 198 | 9088987 |  | Three Phase | S34U8PLC | Tamper Mode | Continous Tamper |  | 2021-02-08 | 1 | 1 | Return | IKEJA ELECTRIC | REPLACED
45060658288 | Customer 199 | 9088988 |  | Single Phase | S12U6PLC | Not Communicating With UIU | UIU was not communicating with the meter. |  | 2021-02-08 | 1 | 1 | Return | IKEJA ELECTRIC | REPLACED
45060700312 | Customer 200 | 9088989 |  | Single Phase | S12U6PLC | Tamper Mode | Continous Tamper |  | 2021-02-08 | 1 | 1 | Return | IKEJA ELECTRIC | YES
45700554772 | Customer 201 | 9088990 |  | Three Phase | S34U8PLC | Not Communicating With UIU | the UIU was not communicating with the meter. |  | 2021-02-08 | 1 | 1 | Return | IKEJA ELECTRIC | REPLACED
45700694206 | Customer 202 | 9088991 |  | Three Phase | S34U8PLC | Dispensing Issue | meter not dispensing energy, meter faulty |  | 2021-02-08 | 1 | 1 | Return | IKEJA ELECTRIC | REPLACED
45700676021 | Customer 203 | 9088992 |  | Three Phase | S34U8PLC | Tamper Mode | Continuous tampering of the meter |  | 2021-02-08 | 1 | 1 | Return | IKEJA ELECTRIC | YES
45062882134 | Customer 204 | 9088993 |  | Single Phase | S12U6PLC | Not Communicating With UIU | the UIU was not communicating with the meter. |  | 2021-02-08 | 1 | 1 | Return | IKEJA ELECTRIC | REPLACED
45063016153 | Customer 205 | 9088994 |  | Single Phase | S12U6PLC | Not Communicating With UIU | the UIU was not communicating with the meter. |  | 2021-02-08 | 1 | 1 | Return | IKEJA ELECTRIC | REPLACED
45040282423 | Customer 206 | 9088995 |  | Single Phase | S12U6PLC | Tamper Mode | Continous Tamper |  | 2021-02-08 | 1 | 1 | Return | IKEJA ELECTRIC | REPLACED
45701569944 | Customer 207 | 9088996 |  | Single Phase | S34U8PLC | Tamper Mode | Continuous tamper |  | 2021-02-08 | 1 | 1 | Return | IKEJA ELECTRIC | YES
45063141423 | Customer 208 | 9088997 |  | Single Phase | S12U6PLC | Not Communicating With UIU | UIU not communicating |  | 2021-02-08 | 1 | 1 | Return | IKEJA ELECTRIC | REPLACED
45055842293 | Customer 209 | 9088998 |  | Single Phase | S12U6PLC | Not Communicating With UIU | UIU was not communicating with the meter |  | 2021-02-08 | 1 | 1 | Return | IKEJA ELECTRIC | REPLACED
45060712218 | Customer 210 | 9088999 |  | Single Phase | S12U6PLC | Not Communicating With UIU | UIU was not communicating with the meter |  | 2021-02-08 | 1 | 1 | Return | IKEJA ELECTRIC | REPLACED
45062891002 | Customer 211 | 9089000 |  | Single Phase | S12U6PLC | Blank Meter | Blank Display |  | 2021-02-08 | 1 | 1 | Return | IKEJA ELECTRIC | REPLACED
45063017631 | Customer 212 | 9089001 |  | Single Phase | S12U6PLC | Tamper Mode | Continous Tamper |  | 2021-02-08 | 1 | 1 | Return | IKEJA ELECTRIC | YES
45060476368 | Customer 213 | 9089002 |  | Single Phase | S12U6PLC | Not Communicating With UIU | UIU was not communicating with the meter |  | 2021-02-08 | 1 | 1 | Return | IKEJA ELECTRIC | REPLACED
45060569790 | Customer 214 | 9089003 |  | Single Phase | S12U6PLC | Not Communicating With UIU | UIU was not communicating with the meter |  | 2021-02-08 | 1 | 1 | Return | IKEJA ELECTRIC | REPLACED
45053857293 | Customer 215 | 9089004 |  | Single Phase | S12U6PLC | Not Communicating With UIU | UIU was not communicating with the meter |  | 2021-02-08 | 1 | 1 | Return | IKEJA ELECTRIC | REPLACED
45062892224 | Customer 216 | 9089005 |  | Single Phase | S12U6PLC | Not Communicating With UIU | UIU was not communicating with the meter |  | 2021-02-08 | 1 | 1 | Return | IKEJA ELECTRIC | REPLACED
45701578267 | Customer 217 | 9089006 |  | Three Phase | S34U8PLC | Unknown | meter not in use |  | 2021-02-08 | 1 | 1 | Return | IKEJA ELECTRIC | REPLACED
45700934198 | Customer 218 | 9089007 |  | Three Phase | S34U8PLC | Tamper Mode | continuous relay opening, |  | 2021-02-08 | 1 | 1 | Return | IKEJA ELECTRIC | YES
45062993030 | Customer 219 | 9089008 |  | Single Phase | S12U6PLC | Tamper Mode | Continuous tamper |  | 2021-02-08 | 1 | 1 | Return | IKEJA ELECTRIC | REPLACED
45046622127 | Customer 220 | 9089009 |  | Single Phase | S12U6PLC | Not Communicating With UIU | METER NOT POWERING AND NOT COMMUNICATING WITH UIU AND ALSO NOT DISPENSING FREE ENERGY |  | 2021-02-08 | 1 | 1 | Return | IKEJA ELECTRIC | YES
45046660242 | Customer 221 | 9089010 |  | Single Phase | S12U6PLC | Tamper Mode | METER IS CONSTANTLY ENTERING TAMPER |  | 2021-02-08 | 1 | 1 | Return | IKEJA ELECTRIC | YES
45046654849 | Customer 222 | 9089011 |  | Single Phase | S12U6PLC | Tamper Mode | METER NOT ACCEPTING KCT AND TAMPER |  | 2021-02-08 | 1 | 1 | Return | IKEJA ELECTRIC | YES
45046673385 | Customer 223 | 9089012 |  | Single Phase | S12U6PLC | Not Communicating With UIU | METER NOT POWERING AND NOT COMMUNICATING WITH UIU AND ALSO NOT DISPENSING FREE ENERGY |  | 2021-02-08 | 1 | 1 | Return | IKEJA ELECTRIC | YES
45700918654 | Customer 224 | 9089013 |  | Three Phase | S34U8PLC | Not Communicating With UIU | faulty meter meter |  | 2021-02-18 | 1 | 1 | Return | IKEJA ELECTRIC | YES
45700543254 | Customer 225 | 9089014 |  | Three Phase | S34U8PLC | Dispensing Issue | meter dispensing free energy |  | 2021-02-24 | 1 | 1 | Return | IKEJA ELECTRIC | REPLACED
45060646069 | Customer 226 | 9089015 |  | Single Phase | S12U6PLC | Tamper Mode | Continuous tamper |  | 2021-02-08 | 1 | 1 | Return | IKEJA ELECTRIC | YES
45062988048 | Customer 227 | 9089016 |  | Single Phase | S12U6PLC | Blank Meter | No power supply on ppm |  | 2021-02-08 | 1 | 1 | Return | IKEJA ELECTRIC | YES
45063097872 | Customer 228 | 9089017 |  | Single Phase | S12U6PLC | Tamper Mode | Continous Tamper |  | 2021-02-08 | 1 | 1 | Return | IKEJA ELECTRIC | YES
45063201797 | Customer 229 | 9089018 |  | Single Phase | S12U6PLC | Tamper Mode | Continous Tamper |  | 2021-02-08 | 1 | 1 | Return | IKEJA ELECTRIC | REPLACED
45701319795 | Customer 230 | 9089019 |  | Three Phase | S34U8PLC | Tamper Mode | Continuous tamper |  | 2021-02-08 | 1 | 1 | Return | IKEJA ELECTRIC | YES
45063167527 | Customer 231 | 9089020 |  | single Phase | S12U6PLC | Tamper Mode | Continuous tamper |  | 2021-02-08 | 1 | 1 | Return | IKEJA ELECTRIC | YES
45062977082 | Customer 232 | 9089021 |  | single Phase | S12U6PLC | Not Communicating With UIU | UIU not communicating with meter |  | 2021-02-08 | 1 | 1 | Return | IKEJA ELECTRIC | YES
45063000322 | Customer 233 | 9089022 |  | single Phase | S12U6PLC | Tamper Mode | Continous Tamper |  | 2021-02-08 | 1 | 1 | Return | IKEJA ELECTRIC | YES
45060549065 | Customer 234 | 9089023 |  | single Phase | S12U6PLC | Blank Meter | Blank Display |  | 2021-02-08 | 1 | 1 | Return | IKEJA ELECTRIC | REPLACED
45700588093 | Customer 235 | 9089024 |  | Three Phase | S34U8PLC | Blank Meter | Display unit goes off/On intermittently |  | 2021-02-08 | 1 | 1 | Return | IKEJA ELECTRIC | YES
45060627085 | Customer 236 | 9089025 |  | Single Phase | S12U6PLC | Tamper Mode | Continous Tamper |  | 2021-02-08 | 1 | 1 | Return | IKEJA ELECTRIC | YES
45062900738 | Customer 237 | 9089026 |  | Single Phase | S12U6PLC | Not Communicating With UIU | UIU not communicating |  | 2021-02-08 | 1 | 1 | Return | IKEJA ELECTRIC | REPLACED
45700721231 | Customer 238 | 9089027 |  | Three Phase | S34U8PLC | Tamper Mode | Continous Tamper |  | 2021-02-08 | 1 | 1 | Return | IKEJA ELECTRIC | YES
45060629842 | Customer 239 | 9089028 |  | Single Phase | S12U6PLC | Tamper Mode | permanent tamper |  | 2021-02-26 | 1 | 1 | Return | IKEJA ELECTRIC | YES
45700712131 | Customer 240 | 9089029 |  | Three Phase | S34U8PLC | Not Communicating With UIU | the UIU was not communicating with the meter. |  | 2021-02-26 | 1 | 1 | Return | IKEJA ELECTRIC | YES
45040098795 | Customer 241 | 9089030 |  | Single Phase | S12U6PLC | Not Communicating With UIU | Meter not communicating with the UIU. |  | 2021-02-26 | 1 | 1 | Return | IKEJA ELECTRIC | REPLACED
45046778085 | Customer 242 | 9089031 |  | Single Phase | S12U6PLC | Not Communicating With UIU | Meter not communincating with UIU, not supplying power. |  | 2021-02-26 | 1 | 1 | Return | IKEJA ELECTRIC | REPLACED
45060706509 | Customer 243 | 9089032 |  | Single Phase | S12U6PLC | Not Communicating With UIU | UIU not communicating with the meter. |  | 2021-02-26 | 1 | 1 | Return | IKEJA ELECTRIC | REPLACED
45040183241 | Customer 244 | 9089033 |  | Single Phase | S12U6PLC | Tamper Mode | Meter relay closed but does not supply energy Meter not placed on direct connection |  | 2021-02-26 | 1 | 1 | Return | IKEJA ELECTRIC | REPLACED
45040101557 | Customer 245 | 9089034 |  | Single Phase | S12U6PLC | Not Communicating With UIU | Meter not supplying power and UIU not communicating |  | 2021-02-26 | 1 | 1 | Return | IKEJA ELECTRIC | REPLACED
45046677329 | Customer 246 | 9089035 |  | Single Phase | S12U6PLC | Blank Meter | Blank meter and meter dispensing free energy |  | 2021-02-26 | 1 | 1 | Return | IKEJA ELECTRIC | REPLACED
45062908285 | Customer 247 | 9089036 |  | Single Phase | S12U6PLC | Not Communicating With UIU | unable to load token, UIU not communicating with meter |  | 2021-02-26 | 1 | 1 | Return | IKEJA ELECTRIC | REPLACED
45060582678 | Customer 248 | 9089037 |  | Single Phase | S12U6PLC | Tamper Mode | Continuous Tamper |  | 2021-02-26 | 1 | 1 | Return | IKEJA ELECTRIC | YES
45700762797 | Customer 249 | 9089038 |  | Three Phase | S34U8PLC | Tamper Mode | Continuous Tamper |  | 2021-02-26 | 1 | 1 | Return | IKEJA ELECTRIC | YES
45701565405 | Customer 250 | 9089039 |  | Three Phase | S34U8PLC | Rejecting tokens | unable to load token, blank meter , dispensing free energy |  | 2021-02-26 | 1 | 1 | Return | IKEJA ELECTRIC | REPLACED
45701339579 | Customer 251 | 9089040 |  | Three Phase | S34U8PLC | Tamper Mode | Continous tamper. Relay issue |  | 2021-02-26 | 1 | 1 | Return | IKEJA ELECTRIC | REPLACED
45701339587 | Customer 252 | 9089041 |  | Three Phase | S34U8PLC | Tamper Mode | Continous tamper. Relay issue |  | 2021-02-26 | 1 | 1 | Return | IKEJA ELECTRIC | REPLACED
45060626921 | Customer 253 | 9089042 |  | Single Phase | S12U6PLC | Blank Meter | XX |  | 2021-02-26 | 1 | 1 | Return | IKEJA ELECTRIC | YES
45701198686 | Customer 254 | 9089043 |  | Three Phase | S34U8PLC | Tamper Mode | Continous Tamper |  | 2021-02-26 | 1 | 1 | Return | IKEJA ELECTRIC | YES
45063127836 | Customer 255 | 9089044 |  | Single Phase | S12U6PLC | Tamper Mode | Continous Tamper |  | 2021-02-26 | 1 | 1 | Return | IKEJA ELECTRIC | YES
45063142389 | Customer 256 | 9089045 |  | Single Phase | S12U6PLC | Tamper Mode | Continous Tamper |  | 2021-02-26 | 1 | 1 | Return | IKEJA ELECTRIC | REPLACED
45046746454 | Customer 257 | 9089046 |  | Single Phase | S12U6PLC | Blank Meter | blank meter |  | 2021-02-26 | 1 | 1 | Return | IKEJA ELECTRIC | REPLACED
45700929859 | Customer 258 | 9089047 |  | Three Phase | S34U8PLC | Tamper Mode | Continous Tamper |  | 2021-02-26 | 1 | 1 | Return | IKEJA ELECTRIC | REPLACED
45700933463 | Customer 259 | 9089048 |  | Three Phase | S34U8PLC | Tamper Mode | Continous Tamper |  | 2021-02-26 | 1 | 1 | Return | IKEJA ELECTRIC | YES
45700747772 | Customer 260 | 9089049 |  | Three Phase | S34U8PLC | Tamper Mode | faulty meter meter |  | 2021-03-08 | 1 | 1 | Return | IKEJA ELECTRIC | REPLACED
45060591190 | Customer 261 | 9089050 |  | Single Phase | S12U6PLC | Tamper Mode | Continous Tamper |  | 2021-03-15 | 1 | 1 | Return | IKEJA ELECTRIC | YES
45701196813 | Customer 262 | 9089051 |  | Three Phase | S34U8PLC | Dispensing issue | Not Supplying power |  | 2021-03-16 | 1 | 1 | Return | IKEJA ELECTRIC | REPLACED
45040143153 | Customer 263 | 9089052 |  | Single Phase | S12U6PLC | Blank Meter | Faulty Meter |  | 2021-03-15 | 1 | 1 | Return | IKEJA ELECTRIC | YES
45063014091 | Customer 264 | 9089053 |  | Single Phase | S12U6PLC | Tamper Mode | Continous Tamper |  | 2021-03-15 | 1 | 1 | Return | IKEJA ELECTRIC | YES
45063211614 | Customer 265 | 9089054 |  | Single Phase | S12U6PLC | Tamper Mode | Meter continually opened its relay |  | 2021-03-15 | 1 | 1 | Return | IKEJA ELECTRIC | YES
45700904753 | Customer 266 | 9089055 |  | Three Phase | S34U8PLC | Not Communicating With UIU | UIU not supplying power |  | 2021-03-15 | 1 | 1 | Return | IKEJA ELECTRIC | REPLACED
45700526887 | Customer 267 | 9089056 |  | Three Phase | S34U8PLC | Blank Meter | Blank Display |  | 2021-03-15 | 1 | 1 | Return | IKEJA ELECTRIC | REPLACED
45060687071 | Customer 268 | 9089057 |  | Single Phase | S12U6PLC | Tamper Mode | Continuous tamper |  | 2021-03-15 | 1 | 1 | Return | IKEJA ELECTRIC | YES
45060725962 | Customer 269 | 9089058 |  | single Phase | S12U6PLC | Dispensing issue | Meter circuit relay does not open when the terminal cover is unscrewed. Meter does not go on tamper |  | 2021-03-15 | 1 | 1 | Return | IKEJA ELECTRIC | YES
45046673385 | Customer 270 | 9089059 |  | single Phase | S12U6PLC | Not Communicating With UIU | METER NOT DISPENSING ENERGY AND NOT COMMUINICATING |  | 2021-03-15 | 1 | 1 | Return | IKEJA ELECTRIC | YES
45063015619 | Customer 271 | 9089060 |  | single Phase | S12U6PLC | Tamper Mode | Continous Tamper |  | 2021-03-15 | 1 | 1 | Return | IKEJA ELECTRIC | YES
45060571168 | Customer 272 | 9089061 |  | single Phase | S12U6PLC | Blank Meter | Blank Display |  | 2021-03-15 | 1 | 1 | Return | IKEJA ELECTRIC | REPLACED
45060711970 | Customer 273 | 9089062 |  | single Phase | S12U6PLC | Tamper Mode | Continous Tamper |  | 2021-03-15 | 1 | 1 | Return | IKEJA ELECTRIC | YES
45046686197 | Customer 274 | 9089063 |  | single Phase | S12U6PLC | Dispensing issue | Meter supplying free light, |  | 2021-03-15 | 1 | 1 | Return | IKEJA ELECTRIC | REPLACED
45063017490 | Customer 275 | 9089064 |  | single Phase | S12U6PLC | Blank Meter | Blank Display |  | 2021-03-15 | 1 | 1 | Return | IKEJA ELECTRIC | REPLACED
45060714545 | Customer 276 | 9089065 |  | single Phase | S12U6PLC | Tamper Mode | Supplies Power intermiittently ( Goes off and on), while relay is open |  | 2021-03-15 | 1 | 1 | Return | IKEJA ELECTRIC | REPLACED
45062870139 | Customer 277 | 9089066 |  | single Phase | S12U6PLC | Tamper Mode | Continous Tamper |  | 2021-03-15 | 1 | 1 | Return | IKEJA ELECTRIC | YES
45055839042 | Customer 278 | 9089067 |  | single Phase | S12U6PLC | Blank Meter | Blank No Supply |  | 2021-03-15 | 1 | 1 | Return | IKEJA ELECTRIC | REPLACED
45060506008 | Customer 279 | 9089068 |  | single Phase | S12U6PLC | Blank Meter | Blank Display |  | 2021-03-15 | 1 | 1 | Return | IKEJA ELECTRIC | REPLACED
45062984740 | Customer 280 | 9089069 |  | single Phase | S12U6PLC | Blank Meter | Continous Tamper |  | 2021-03-15 | 1 | 1 | Return | IKEJA ELECTRIC | REPLACED
45060683500 | Customer 281 | 9089070 |  | single Phase | S12U6PLC | Blank Meter | Blank Display |  | 2021-03-15 | 1 | 1 | Return | IKEJA ELECTRIC | REPLACED
45060626541 | Customer 282 | 9089071 |  | single Phase | S12U6PLC | Blank Meter | Blank Display |  | 2021-03-15 | 1 | 1 | Return | IKEJA ELECTRIC | YES
45700658656 | Customer 283 | 9089072 |  | Three Phase | S34U8PLC | Blank Meter | Free Supply |  | 2021-03-15 | 1 | 1 | Return | IKEJA ELECTRIC | YES
45062978668 | Customer 284 | 9089073 |  | single Phase | S12U6PLC | Blank Meter | Blank Diplay Unit |  | 2021-03-15 | 1 | 1 | Return | IKEJA ELECTRIC | REPLACED
45060712051 | Customer 285 | 9089074 |  | Single Phase | S12U6PLC | Blank Meter | Blank Diplay Unit |  | 2021-03-15 | 1 | 1 | Return | IKEJA ELECTRIC | YES
45060629867 | Customer 286 | 9089075 |  | Single Phase | S12U6PLC | Blank Meter | Blank Diplay Unit |  | 2021-03-15 | 1 | 1 | Return | IKEJA ELECTRIC | REPLACED
45063127919 | Customer 287 | 9089076 |  | Single Phase | S12U6PLC | Blank Meter | Blank Diplay Unit |  | 2021-03-15 | 1 | 1 | Return | IKEJA ELECTRIC | REPLACED
45060653339 | Customer 288 | 9089077 |  | Single Phase | S12U6PLC | Blank Meter | Continous Tamper |  | 2021-03-15 | 1 | 1 | Return | IKEJA ELECTRIC | YES
45062993832 | Customer 289 | 9089078 |  | Single Phase | S12U6PLC | Tamper Mode | Continous Tamper |  | 2021-03-15 | 1 | 1 | Return | IKEJA ELECTRIC | YES
45700662708 | Customer 290 | 9089079 |  | Three Phase | S34U8PLC | Not Communicating With UIU | UIU not communicating |  | 2021-03-15 | 1 | 1 | Return | IKEJA ELECTRIC | REPLACED
45066648408 | Customer 291 | 9089080 |  | Single Phase | S12U6PLC | Tamper Mode | Continous Tamper |  | 2021-03-15 | 1 | 1 | Return | IKEJA ELECTRIC | YES
45065266665 | Customer 292 | 9089081 |  | Single Phase | S12U6PLC | Dispensing issue | Meter not supplying |  | 2021-04-09 | 1 | 1 | Return | IKEJA ELECTRIC | YES
45063196831 | Customer 293 | 9089082 |  | Single Phase | S12U6PLC | Not Communicating With UIU | Meter Not Communicating UIU |  | 2021-04-13 | 1 | 1 | Return | IKEJA ELECTRIC | REPLACED
45066535779 | Customer 294 | 9089083 |  | Single Phase | S12U6PLC | Tamper Mode | Persistent Tamper-Meter goes no tamper every time power is taken and restored back |  | 2021-04-13 | 1 | 1 | Return | IKEJA ELECTRIC | YES
45700710705 | Customer 295 | 9089084 |  | Three Phase | S34U8PLC | Tamper Mode | Permanent Tamper |  | 2021-04-13 | 1 | 1 | Return | IKEJA ELECTRIC | YES
45700648269 | Customer 296 | 9089085 |  | Three Phase | S34U8PLC | Tamper Mode | Continous Tamper |  | 2021-04-13 | 1 | 1 | Return | IKEJA ELECTRIC | REPLACED
45060626202 | Customer 297 | 9089086 |  | Single Phase | S12U6PLC | Blank Meter | Blank Diplay Unit |  | 2021-04-13 | 1 | 1 | Return | IKEJA ELECTRIC | REPLACED
45060645004 | Customer 298 | 9089087 |  | Single Phase | S12U6PLC | Blank Meter | Blank Diplay Unit |  | 2021-04-13 | 1 | 1 | Return | IKEJA ELECTRIC | REPLACED
45063105279 | Customer 299 | 9089088 |  | Single Phase | S12U6PLC | Blank Meter | Blank Diplay Unit |  | 2021-04-13 | 1 | 1 | Return | IKEJA ELECTRIC | REPLACED
45060561763 | Customer 300 | 9089089 |  | Single Phase | S12U6PLC | Blank Meter | Blank Diplay Unit |  | 2021-04-13 | 1 | 1 | Return | IKEJA ELECTRIC | REPLACED
45060656043 | Customer 301 | 9089090 |  | Single Phase | S12U6PLC | Blank Meter | Blank Diplay Unit |  | 2021-04-13 | 1 | 1 | Return | IKEJA ELECTRIC | REPLACED
45063144963 | Customer 302 | 9089091 |  | Single Phase | S12U6PLC | Tamper Mode | Continous Tamper |  | 2021-04-13 | 1 | 1 | Return | IKEJA ELECTRIC | YES
45060715005 | Customer 303 | 9089092 |  | Single Phase | S12U6PLC | Tamper Mode | fluctuating supply (Meter goes off and on) |  | 2021-04-13 | 1 | 1 | Return | IKEJA ELECTRIC | REPLACED
45060636623 | Customer 304 | 9089093 |  | Single Phase | S12U6PLC | Tamper Mode | Continous Tamper |  | 2021-04-13 | 1 | 1 | Return | IKEJA ELECTRIC | YES
45062994681 | Customer 305 | 9089094 |  | Single Phase | S12U6PLC | Tamper Mode | Continous Tamper |  | 2021-04-13 | 1 | 1 | Return | IKEJA ELECTRIC | YES
45056976553 | Customer 306 | 9089095 |  | Single Phase | S12U6PLC | Tamper Mode | Continous Tamper |  | 2021-04-13 | 1 | 1 | Return | IKEJA ELECTRIC | YES
45062974790 | Customer 307 | 9089096 |  | Single Phase | S12U6PLC | Tamper Mode | Continous Tamper |  | 2021-04-13 | 1 | 1 | Return | IKEJA ELECTRIC | YES
45040161338 | Customer 308 | 9089097 |  | Single Phase | S12U6PLC | Tamper Mode | Continous Tamper |  | 2021-04-13 | 1 | 1 | Return | IKEJA ELECTRIC | YES
45066696456 | Customer 309 | 9089098 |  | Single Phase | S12U6PLC | Tamper Mode | Continuous Tamper |  | 2021-04-13 | 1 | 1 | Return | IKEJA ELECTRIC | YES
45046612433 | Customer 310 | 9089099 |  | Single Phase | S12U6PLC | Blank Meter | Blank display and no power supply |  | 2021-04-13 | 1 | 1 | Return | IKEJA ELECTRIC | YES
45060724056 | Customer 311 | 9089100 |  | Single Phase | S12U6PLC | Blank Meter | Blank display and no power supply |  | 2021-04-13 | 1 | 1 | Return | IKEJA ELECTRIC | REPLACED
45060709818 | Customer 312 | 9089101 |  | Single Phase | S12U6PLC | Blank Meter | Blank display and no power supply |  | 2021-04-13 | 1 | 1 | Return | IKEJA ELECTRIC | REPLACED
45060700619 | Customer 313 | 9089102 |  | Single Phase | S12U6PLC | Blank Meter | Blank display and no power supply |  | 2021-04-13 | 1 | 1 | Return | IKEJA ELECTRIC | REPLACED
45060586273 | Customer 314 | 9089103 |  | Single Phase | S12U6PLC | Blank Meter | Blank display and no power supply |  | 2021-04-13 | 1 | 1 | Return | IKEJA ELECTRIC | REPLACED
45063094333 | Customer 315 | 9089104 |  | Single Phase | S12U6PLC | Blank Meter | Blank display and no power supply |  | 2021-04-13 | 1 | 1 | Return | IKEJA ELECTRIC | REPLACED
45065294303 | Customer 316 | 9089105 |  | Single Phase | S12U6PLC | Not Communicating With UIU | The meter is not communicating with the UIU. Blank meter |  | 2021-04-21 | 1 | 1 | Return | IKEJA ELECTRIC | YES
45058717526 | Customer 317 | 9089106 |  | Single Phase | S12U6PLC | Dispensing issue | SUPPLYING FREE LIGHT |  | 2021-04-21 | 1 | 1 | Return | IKEJA ELECTRIC | YES
45063122662 | Customer 318 | 9089107 |  | Single Phase | S12U6PLC | Not Communicating With UIU | METER NOT COMMUNICATING WITH UIU |  | 2021-04-21 | 1 | 1 | Return | IKEJA ELECTRIC | REPLACED
45062869149 | Customer 319 | 9089108 |  | Single Phase | S12U6PLC | Dispensing issue | Meter not supplying light even when relay appears to be closed |  | 2021-04-21 | 1 | 1 | Return | IKEJA ELECTRIC | YES
45700702702 | Customer 320 | 9089109 |  | Three Phase | S34U8PLC | Dispensing issue | Only One Phase Working |  | 2021-04-21 | 1 | 1 | Return | IKEJA ELECTRIC | REPLACED
45700732592 | Customer 321 | 9089110 |  | Three Phase | S34U8PLC | Tamper Mode | Meter on Permanent Tamper WHEN POWERED |  | 2021-04-21 | 1 | 1 | Return | IKEJA ELECTRIC | YES
45046622366 | Customer 322 | 9089111 |  | single Phase | S12U6PLC | Not Communicating With UIU | METER NOT POWERING AND NOT COMMUNICATING WITH UIU |  | 2021-04-29 | 1 | 1 | Return | IKEJA ELECTRIC | REPLACED
45046683020 | Customer 323 | 9089112 |  | single Phase | S12U6PLC | Dispensing issue | METER NOT DISPENSING ENERGY |  | 2021-04-29 | 1 | 1 | Return | IKEJA ELECTRIC | YES
45066531885 | Customer 324 | 9089113 |  | single Phase | S12U6PLC | Tamper Mode | Meter on permanent tamper |  | 2021-04-29 | 1 | 1 | Return | IKEJA ELECTRIC | REPLACED
45066688537 | Customer 325 | 9089114 |  | single Phase | S12U6PLC | Tamper Mode | PERM TAMPER |  | 2021-05-10 | 1 | 1 | Return | IKEJA ELECTRIC | YES
45066634713 | Customer 326 | 9089115 |  | single Phase | S12U6PLC | Tamper Mode | CONTINOUS TAMPER |  | 2021-05-10 | 1 | 1 | Return | IKEJA ELECTRIC | YES
45066692877 | Customer 327 | 9089116 |  | single Phase | S12U6PLC | Dispensing issue | DISPENSING FREE |  | 2021-05-10 | 1 | 1 | Return | IKEJA ELECTRIC | REPLACED
45063146026 | Customer 328 | 9089117 |  | single Phase | S12U6PLC | Tamper Mode | PERM TAMPER |  | 2021-05-10 | 1 | 1 | Return | IKEJA ELECTRIC | YES
45063015197 | Customer 329 | 9089118 |  | single Phase | S12U6PLC | Blank Meter | Blank display and no power supply |  | 2021-05-10 | 1 | 1 | Return | IKEJA ELECTRIC | REPLACED
45060504938 | Customer 330 | 9089119 |  | single Phase | S12U6PLC | Not Communicating With UIU | Meter not communicating with UIU |  | 2021-05-10 | 1 | 1 | Return | IKEJA ELECTRIC | REPLACED
45060728545 | Customer 331 | 9089120 |  | single Phase | S12U6PLC | Not Communicating With UIU | Meter not communicating with UIU |  | 2021-05-10 | 1 | 1 | Return | IKEJA ELECTRIC | REPLACED
45060558181 | Customer 332 | 9089121 |  | single Phase | S12U6PLC | Not Communicating With UIU | Meter not communicating with UIU |  | 2021-05-10 | 1 | 1 | Return | IKEJA ELECTRIC | REPLACED
45056944833 | Customer 333 | 9089122 |  | single Phase | S12U6PLC | Blank Meter | Blank display and no power supply |  | 2021-05-10 | 1 | 1 | Return | IKEJA ELECTRIC | REPLACED
45060731242 | Customer 334 | 9089123 |  | single Phase | S12U6PLC | Blank Meter | Blank display (stagnant display) and no power supply |  | 2021-05-10 | 1 | 1 | Return | IKEJA ELECTRIC | REPLACED
45062912816 | Customer 335 | 9089124 |  | single Phase | S12U6PLC | Blank Meter | Blank display and no power supply |  | 2021-05-10 | 1 | 1 | Return | IKEJA ELECTRIC | REPLACED
45060609869 | Customer 336 | 9089125 |  | single Phase | S12U6PLC | Blank Meter | Blank display and no power supply |  | 2021-05-10 | 1 | 1 | Return | IKEJA ELECTRIC | REPLACED
45066524898 | Customer 337 | 9089126 |  | single Phase | S12U6PLC | Tamper Mode | Continous Tamper |  | 2021-05-10 | 1 | 1 | Return | IKEJA ELECTRIC | REPLACED
45060651861 | Customer 338 | 9089127 |  | single Phase | S12U6PLC | Tamper Mode | Continuous tamper and poor UIU communication |  | 2021-05-10 | 1 | 1 | Return | IKEJA ELECTRIC | REPLACED
45065293206 | Customer 339 | 9089128 |  | single Phase | S12U6PLC | Not Communicating With UIU | UIU not communicating with the meter. |  | 2021-05-10 | 1 | 1 | Return | IKEJA ELECTRIC | REPLACED
45062912873 | Customer 340 | 9089129 |  | single Phase | S12U6PLC | Not Communicating With UIU | UIU not communicating with the meter. |  | 2021-05-10 | 1 | 1 | Return | IKEJA ELECTRIC | REPLACED
45060566879 | Customer 341 | 9089130 |  | single Phase | S12U6PLC | Tamper Mode | Continuous Tamper |  | 2021-05-10 | 1 | 1 | Return | IKEJA ELECTRIC | REPLACED
45060581035 | Customer 342 | 9089131 |  | single Phase | S12U6PLC | Dispensing issue | Stagnant display and no power supply |  | 2021-05-10 | 1 | 1 | Return | IKEJA ELECTRIC | REPLACED
45066639225 | Customer 343 | 9089132 |  | single Phase | S12U6PLC | Tamper Mode | Continuous Tamper |  | 2021-05-10 | 1 | 1 | Return | IKEJA ELECTRIC | YES
45063145069 | Customer 344 | 9089133 |  | single Phase | S12U6PLC | Tamper Mode | Continuous Tamper |  | 2021-05-10 | 1 | 1 | Return | IKEJA ELECTRIC | YES
45060562928 | Customer 345 | 9089134 |  | single Phase | S12U6PLC | Blank Meter | Stagnant display and no power supply |  | 2021-05-10 | 1 | 1 | Return | IKEJA ELECTRIC | REPLACED
45060651598 | Customer 346 | 9089135 |  | single Phase | S12U6PLC | Blank Meter | Blank display and no power supply |  | 2021-05-10 | 1 | 1 | Return | IKEJA ELECTRIC | REPLACED
45062969329 | Customer 347 | 9089136 |  | single Phase | S12U6PLC | Blank Meter | Blank display and no power supply |  | 2021-05-10 | 1 | 1 | Return | IKEJA ELECTRIC | REPLACED
45060705147 | Customer 348 | 9089137 |  | single Phase | S12U6PLC | Blank Meter | Blank display and no power supply |  | 2021-05-10 | 1 | 1 | Return | IKEJA ELECTRIC | REPLACED
45055818483 | Customer 349 | 9089138 |  | single Phase | S12U6PLC | Blank Meter | Blank display and no power supply |  | 2021-05-10 | 1 | 1 | Return | IKEJA ELECTRIC | REPLACED
45066542833 | Customer 350 | 9089139 |  | single Phase | S12U6PLC | Tamper Mode | Continuous Tamper |  | 2021-05-10 | 1 | 1 | Return | IKEJA ELECTRIC | YES
45060635799 | Customer 351 | 9089140 |  | single Phase | S12U6PLC | Not Communicating With UIU | UIU not communicating with the meter. |  | 2021-05-10 | 1 | 1 | Return | IKEJA ELECTRIC | REPLACED
45055859594 | Customer 352 | 9089141 |  | single Phase | S12U6PLC | Blank Meter | Blank display and no power supply |  | 2021-05-10 | 1 | 1 | Return | IKEJA ELECTRIC | REPLACED
45701204195 | Customer 353 | 9089142 |  | Three Phase | S34U8PLC | Blank Meter | Blank display and no power supply |  | 2021-05-10 | 1 | 1 | Return | IKEJA ELECTRIC | REPLACED
45063164987 | Customer 354 | 9089143 |  | Single Phase | S12U6PLC | Not Communicating With UIU | UIU not communicating with the meter. |  | 2021-05-10 | 1 | 1 | Return | IKEJA ELECTRIC | REPLACED
45060503203 | Customer 355 | 9089144 |  | Single Phase | S12U6PLC | Rejecting tokens | unable to load token, faulty meter, continuous tamper |  | 2021-05-10 | 1 | 1 | Return | IKEJA ELECTRIC | REPLACED
45062978395 | Customer 356 | 9089145 |  | Single Phase | S12U6PLC | Dispensing issue | Stagnant display and no power supply |  | 2021-05-10 | 1 | 1 | Return | IKEJA ELECTRIC | REPLACED
45701344769 | Customer 357 | 9089146 |  | Three Phase | S34U8PLC | Tamper Mode | Continous Tamper |  | 2021-05-10 | 1 | 1 | Return | IKEJA ELECTRIC | REPLACED
45060719395 | Customer 358 | 9089147 |  | Single Phase | S12U6PLC | Blank Meter | Blank display and no power supply |  | 2021-05-10 | 1 | 1 | Return | IKEJA ELECTRIC | REPLACED
45701204575 | Customer 359 | 9089148 |  | Three Phase | S34U8PLC | Blank Meter | Blank display and no power supply |  | 2021-05-10 | 1 | 1 | Return | IKEJA ELECTRIC | REPLACED
45058717674 | Customer 360 | 9089149 |  | Single Phase | S12U6PLC | Not Communicating With UIU | UIU not communicating with the meter. |  | 2021-05-10 | 1 | 1 | Return | IKEJA ELECTRIC | REPLACED
45060732596 | Customer 361 | 9089150 |  | Single Phase | S12U6PLC | Blank Meter | Blank display and no power supply |  | 2021-05-10 | 1 | 1 | Return | IKEJA ELECTRIC | YES
45053867912 | Customer 362 | 9089151 |  | Single Phase | S12U6PLC | Blank Meter | Blank display and no power supply |  | 2021-05-10 | 1 | 1 | Return | IKEJA ELECTRIC | YES
45065285152 | Customer 363 | 9089152 |  | Single Phase | S12U6PLC | Tamper Mode | contionous tamper |  | 2021-05-10 | 1 | 1 | Return | IKEJA ELECTRIC | YES
45700932416 | Customer 364 | 9089153 |  | Three Phase | S34U8PLC | Blank Meter | Blank Meter not communicating with uiu |  | 2021-05-10 | 1 | 1 | Return | IKEJA ELECTRIC | REPLACED
45062898866 | Customer 365 | 9089154 |  | Single Phase | S12U6PLC | Tamper Mode | Continous Tamper |  | 2021-05-10 | 1 | 1 | Return | IKEJA ELECTRIC | REPLACED
45063142298 | Customer 366 | 9089155 |  | Single Phase | S12U6PLC | Blank Meter | Faulty meter, the screw on the top terminal is too short |  | 2021-05-10 | 1 | 1 | Return | IKEJA ELECTRIC | YES
45055857366 | Customer 367 | 9089156 |  | Single Phase | S12U6PLC | Blank Meter | Blank display |  | 2021-05-10 | 1 | 1 | Return | IKEJA ELECTRIC | REPLACED
45062976092 | Customer 368 | 9089157 |  | Single Phase | S12U6PLC | Blank Meter | Blank display |  | 2021-05-10 | 1 | 1 | Return | IKEJA ELECTRIC | REPLACED
45060703829 | Customer 369 | 9089158 |  | Single Phase | S12U6PLC | Tamper Mode | Continuous Tamper |  | 2021-05-10 | 1 | 1 | Return | IKEJA ELECTRIC | YES
45063198795 | Customer 370 | 9089159 |  | Single Phase | S12U6PLC | Rejecting tokens | Not accepting |  | 2021-05-10 | 1 | 1 | Return | IKEJA ELECTRIC | REPLACED
45700737203 | Customer 371 | 9089160 |  | Three Phase | S34U8PLC | Tamper Mode | Continous Tamper |  | 2021-05-10 | 1 | 1 | Return | IKEJA ELECTRIC | YES
45055831965 | Customer 372 | 9089161 |  | single Phase | S12U6PLC | Not Communicating With UIU | UIU not communicating with meter |  | 2021-05-10 | 1 | 1 | Return | IKEJA ELECTRIC | REPLACED
45060592941 | Customer 373 | 9089162 |  | single Phase | S12U6PLC | Blank Meter | Blank Display |  | 2021-05-10 | 1 | 1 | Return | IKEJA ELECTRIC | REPLACED
45063209287 | Customer 374 | 9089163 |  | single Phase | S12U6PLC | Not Communicating With UIU | UIU not communicating with meter |  | 2021-05-10 | 1 | 1 | Return | IKEJA ELECTRIC | REPLACED
45700948438 | Customer 375 | 9089164 |  | Three Phase | S34U8PLC | Tamper Mode | Continous Tamper |  | 2021-05-10 | 1 | 1 | Return | IKEJA ELECTRIC | YES
45060583650 | Customer 376 | 9089165 |  | single Phase | S12U6PLC | Not Communicating With UIU | UIU not communicating with meter |  | 2021-05-10 | 1 | 1 | Return | IKEJA ELECTRIC | REPLACED
45066980363 | Customer 377 | 9089166 |  | single Phase | S12U6PLC | Not Communicating With UIU | uiu not communicating and perm tamper |  | 2021-05-27 | 1 | 1 | Return | IKEJA ELECTRIC | YES
45060506255 | Customer 378 | 9089167 |  | single Phase | S12U6PLC | Not Communicating With UIU | uiu not communicating |  | 2021-05-31 | 1 | 1 | Return | IKEJA ELECTRIC | REPLACED
45066630075 | Customer 379 | 9089168 |  | single Phase | S12U6PLC | Tamper Mode | PERM TAMPER |  | 2021-05-27 | 1 | 1 | Return | IKEJA ELECTRIC | YES
45066523973 | Customer 380 | 9089169 |  | single Phase | S12U6PLC | Dispensing issue | PPM NOT SUPPLYING |  | 2021-05-31 | 1 | 1 | Return | IKEJA ELECTRIC | REPLACED
45060523110 | Customer 381 | 9089170 |  | single Phase | S12U6PLC | Tamper Mode | PERM TAMPER |  | 2021-05-27 | 1 | 1 | Return | IKEJA ELECTRIC | YES
45066640199 | Customer 382 | 9089171 |  | single Phase | S12U6PLC | Not Communicating With UIU | uiu not communicating |  | 2021-05-31 | 1 | 1 | Return | IKEJA ELECTRIC | REPLACED
45060553471 | Customer 383 | 9089172 |  | single Phase | S12U6PLC | Tamper Mode | PERM TAMPER |  | 2021-05-31 | 1 | 1 | Return | IKEJA ELECTRIC | REPLACED
45062914234 | Customer 384 | 9089173 |  | single Phase | S12U6PLC | Blank Meter | blank |  | 2021-05-31 | 1 | 1 | Return | IKEJA ELECTRIC | REPLACED
45063104991 | Customer 385 | 9089174 |  | single Phase | S12U6PLC | Not Communicating With UIU | UIU NOT COMMUNICATING/PPM NOT SUPPLYING |  | 2021-05-31 | 1 | 1 | Return | IKEJA ELECTRIC | REPLACED
45046673385 | Customer 386 | 9089175 |  | single Phase | S12U6PLC | Rejecting tokens | METER NOT ACCEPTING TOKENS |  | 2021-05-31 | 1 | 1 | Return | IKEJA ELECTRIC | REPLACED
45067218375 | Customer 387 | 9089176 |  | single Phase | S12U6PLC | Tamper Mode | permanent tamper |  | 2021-06-28 | 1 | 1 | Return | IKEJA ELECTRIC | YES
45066971313 | Customer 388 | 9089177 |  | single Phase | S12U6PLC | Tamper Mode | permanent tamper |  | 2021-06-28 | 1 | 1 | Return | IKEJA ELECTRIC | YES
45066523023 | Customer 389 | 9089178 |  | single Phase | S12U6PLC | Tamper Mode | permanent tamper |  | 2021-06-28 | 1 | 1 | Return | IKEJA ELECTRIC | YES
45066975157 | Customer 390 | 9089179 |  | single Phase | S12U6PLC | Tamper Mode | permanent tamper |  | 2021-06-28 | 1 | 1 | Return | IKEJA ELECTRIC | YES
45055854264 | Customer 391 | 9089180 |  | single Phase | S12U6PLC | Rejecting tokens | Not accepting token |  | 2021-06-28 | 1 | 1 | Return | IKEJA ELECTRIC | YES
45700906733 | Customer 392 | 9089181 |  | Three Phase | S34U8PLC | Not Communicating With UIU | Uiu not communicating with meter |  | 2021-06-04 | 1 | 1 | Return | IKEJA ELECTRIC | REPLACED
45701800141 | Customer 393 | 9089182 |  | Three Phase | S34U8PLC | Tamper Mode | Continous Tamper |  | 2021-06-04 | 1 | 1 | Return | IKEJA ELECTRIC | REPLACED
45063200989 | Customer 394 | 9089183 |  | single Phase | S12U6PLC | Tamper Mode | Continous Tamper |  | 2021-06-04 | 1 | 1 | Return | IKEJA ELECTRIC | REPLACED
45063194216 | Customer 395 | 9089184 |  | single Phase | S12U6PLC | Rejecting tokens | Rejecting Tamper code |  | 2021-06-04 | 1 | 1 | Return | IKEJA ELECTRIC | REPLACED
45066513727 | Customer 396 | 9089185 |  | single Phase | S12U6PLC | Not Communicating With UIU | Uiu not communicating |  | 2021-06-04 | 1 | 1 | Return | IKEJA ELECTRIC | REPLACED
45067032032 | Customer 397 | 9089186 |  | single Phase | S12U6PLC | Not Communicating With UIU | Uiu not communicating |  | 2021-06-04 | 1 | 1 | Return | IKEJA ELECTRIC | REPLACED
45700773000 | Customer 398 | 9089187 |  | Three Phase | S34U8PLC | Tamper Mode | Continous Tamper |  | 2021-06-04 | 1 | 1 | Return | IKEJA ELECTRIC | YES
45060548380 | Customer 399 | 9089188 |  | single Phase | S12U6PLC | Tamper Mode | Continous Tamper |  | 2021-06-04 | 1 | 1 | Return | IKEJA ELECTRIC | REPLACED
45062983270 | Customer 400 | 9089189 |  | single Phase | S12U6PLC | Not Communicating With UIU | Uiu not communicating |  | 2021-06-04 | 1 | 1 | Return | IKEJA ELECTRIC | REPLACED
45060548489 | Customer 401 | 9089190 |  | single Phase | S12U6PLC | Dispensing issue | Meter not dispensing |  | 2021-06-04 | 1 | 1 | Return | IKEJA ELECTRIC | REPLACED
45066983078 | Customer 402 | 9089191 |  | single Phase | S12U6PLC | Not Communicating With UIU | UIU not communicating with meter |  | 2021-06-04 | 1 | 1 | Return | IKEJA ELECTRIC | REPLACED
45063017516 | Customer 403 | 9089192 |  | single Phase | S12U6PLC | Tamper Mode | Continous Tamper |  | 2021-06-04 | 1 | 1 | Return | IKEJA ELECTRIC | YES
45062901744 | Customer 404 | 9089193 |  | single Phase | S12U6PLC | Tamper Mode | Continous Tamper |  | 2021-06-04 | 1 | 1 | Return | IKEJA ELECTRIC | REPLACED
45062973529 | Customer 405 | 9089194 |  | single Phase | S12U6PLC | Not Communicating With UIU | UIU not communicating with meter |  | 2021-06-04 | 1 | 1 | Return | IKEJA ELECTRIC | REPLACED
45060675837 | Customer 406 | 9089195 |  | single Phase | S12U6PLC | Tamper Mode | Continous Tamper |  | 2021-06-04 | 1 | 1 | Return | IKEJA ELECTRIC | YES
45701323664 | Customer 407 | 9089196 |  | Three Phase | S34U8PLC | Tamper Mode | Faulty meter |  | 2021-06-04 | 1 | 1 | Return | IKEJA ELECTRIC | YES
45040112018 | Customer 408 | 9089197 |  | Single Phase | S12U6PLC | Not Communicating With UIU | Continuous tamper//UIU not communicating |  | 2021-06-04 | 1 | 1 | Return | IKEJA ELECTRIC | REPLACED
45040243680 | Customer 409 | 9089198 |  | Single Phase | S12U6PLC | Dispensing Issue | Meter circuit relay always opening |  | 2021-06-04 | 1 | 1 | Return | IKEJA ELECTRIC | REPLACED
45062881193 | Customer 410 | 9089199 |  | Single Phase | S12U6PLC | Not Communicating With UIU | UIU not communicating with meter |  | 2021-06-04 | 1 | 1 | Return | IKEJA ELECTRIC | REPLACED
45063148089 | Customer 411 | 9089200 |  | Single Phase | S12U6PLC | Blank Meter | Blank meter |  | 2021-06-04 | 1 | 1 | Return | IKEJA ELECTRIC | REPLACED
45700917714 | Customer 412 | 9089201 |  | Three Phase | S34U8PLC | Not Communicating With UIU | Faulty meter, Meter not powering |  | 2021-06-04 | 1 | 1 | Return | IKEJA ELECTRIC | YES
45040116522 | Customer 413 | 9089202 |  | Single Phase | S12U6PLC | Not Communicating With UIU | Faulty meter, Meter not powering |  | 2021-06-04 | 1 | 1 | Return | IKEJA ELECTRIC | REPLACED
45700534683 | Customer 414 | 9089203 |  | Three Phase | S34U8PLC | Not Communicating With UIU | UIU not communicating with meter |  | 2021-07-05 | 1 | 1 | Return | IKEJA ELECTRIC | REPLACED
45066628624 | Customer 415 | 9089204 |  | Single Phase | S12U6PLC | Tamper Mode | Continuous Tamper |  | 2021-06-04 | 1 | 1 | Return | IKEJA ELECTRIC | YES
45046707175 | Customer 416 | 9089205 |  | Single Phase | S12U6PLC | Not Communicating With UIU | NOT COMMUNICATING WITH UIU |  | 2021-06-28 | 1 | 1 | Return | IKEJA ELECTRIC | REPLACED
45065293560 | Customer 417 | 9089206 |  | Single Phase | S12U6PLC | Dispensing Issue | METER POWERED BUT NOT SUPPLYING ENERGY |  | 2021-06-28 | 1 | 1 | Return | IKEJA ELECTRIC | REPLACED
45040278231 | Customer 418 | 9089207 |  | Single Phase | S12U6PLC | Dispensing Issue | faulty meter. internal fault suspected. metering dispensing free energy. meter retrieved for further troubleshooting. |  | 2021-06-28 | 1 | 1 | Return | IKEJA ELECTRIC | REPLACED
45046667734 | Customer 419 | 9089208 |  | Single Phase | S12U6PLC | Dispensing Issue | DISPENSING FREE ENERGY AND NOT COMMUNICATING WITH UIU |  | 2021-06-28 | 1 | 1 | Return | IKEJA ELECTRIC | REPLACED
45060503864 | Customer 420 | 9089209 |  | Single Phase | S12U6PLC | Not Communicating With UIU | uiu not communcating |  | 2021-06-28 | 1 | 1 | Return | IKEJA ELECTRIC | YES
45053954512 | Customer 421 | 9089210 |  | Single Phase | S12U6PLC | Rejecting tokens | rejecting token |  | 2021-06-28 | 1 | 1 | Return | IKEJA ELECTRIC | YES
45067052717 | Customer 422 | 9089211 |  | Single Phase | S12U6PLC | Tamper Mode | PERMANENT TAMPER |  | 2021-06-28 | 1 | 1 | Return | IKEJA ELECTRIC | YES
45067008214 | Customer 423 | 9089212 |  | Single Phase | S12U6PLC | Dispensing Issue | ppm not dispensing energy |  | 2021-06-28 | 1 | 1 | Return | IKEJA ELECTRIC | YES
45060552986 | Customer 424 | 9089213 |  | Single Phase | S12U6PLC | Blank Meter | blank |  | 2021-06-28 | 1 | 1 | Return | IKEJA ELECTRIC | REPLACED
45066698387 | Customer 425 | 9089214 |  | Single Phase | S12U6PLC | Not Communicating With UIU | uiu not communcating |  | 2021-06-28 | 1 | 1 | Return | IKEJA ELECTRIC | REPLACED
45060567018 | Customer 426 | 9089215 |  | Single Phase | S12U6PLC | Rejecting tokens | rejecting token |  | 2021-06-28 | 1 | 1 | Return | IKEJA ELECTRIC | REPLACED
45067169693 | Customer 427 | 9089216 |  | Single Phase | S12U6PLC | Tamper Mode | PERMANENT TAMPER |  | 2021-06-28 | 1 | 1 | Return | IKEJA ELECTRIC | YES
45701215563 | Customer 428 | 9089217 |  | Three Phase | S34U8PLC | Not Communicating With UIU | uiu not communcating |  | 2021-06-28 | 1 | 1 | Return | IKEJA ELECTRIC | YES
45700910578 | Customer 429 | 9089218 |  | Three Phase | S34U8PLC | Not Communicating With UIU | ppm not supplying |  | 2021-06-28 | 1 | 1 | Return | IKEJA ELECTRIC | REPLACED
45066520854 | Customer 430 | 9089219 |  | single Phase | S12U6PLC | Tamper Mode | PERMANENT TAMPER |  | 2021-06-28 | 1 | 1 | Return | IKEJA ELECTRIC | YES
45066520821 | Customer 431 | 9089220 |  | single Phase | S12U6PLC | Tamper Mode | PERMANENT TAMPER |  | 2021-06-28 | 1 | 1 | Return | IKEJA ELECTRIC | YES
45053963356 | Customer 432 | 9089221 |  | single Phase | S12U6PLC | Blank Meter | ppm not powering |  | 2021-06-28 | 1 | 1 | Return | IKEJA ELECTRIC | REPLACED
45053937152 | Customer 433 | 9089222 |  | single Phase | S12U6PLC | Blank Meter | ​Blank meter |  | 2021-06-28 | 1 | 1 | Return | IKEJA ELECTRIC | YES
45062885491 | Customer 434 | 9089223 |  | single Phase | S12U6PLC | Blank Meter | NOT POWERING |  | 2021-07-08 | 1 | 1 | Return | IKEJA ELECTRIC | REPLACED
45066520235 | Customer 435 | 9089224 |  | single Phase | S12U6PLC | Blank Meter | BLANK |  | 2021-07-08 | 1 | 1 | Return | IKEJA ELECTRIC | REPLACED
45066969010 | Customer 436 | 9089225 |  | single Phase | S12U6PLC | Not Communicating With UIU | METER NOT COMMUNICATING WITH UIU |  | 2021-07-08 | 1 | 1 | Return | IKEJA ELECTRIC | REPLACED
45063146026 | Customer 437 | 9089226 |  | single Phase | S12U6PLC | Tamper Mode | PERMANENT TAMPER |  | 2021-07-08 | 1 | 1 | Return | IKEJA ELECTRIC | YES
45067169578 | Customer 438 | 9089227 |  | single Phase | S12U6PLC | Tamper Mode | PERMANENT TAMPER |  | 2021-07-08 | 1 | 1 | Return | IKEJA ELECTRIC | YES
45055831171 | Customer 439 | 9089228 |  | single Phase | S12U6PLC | Burnt meter | BURNT DUE TO BAD INSTALLATION |  | 2021-07-08 | 1 | 1 | Return | IKEJA ELECTRIC | REPLACED
45067168752 | Customer 440 | 9089229 |  | single Phase | S12U6PLC | Tamper Mode | PERMANENT TAMPER |  | 2021-07-08 | 1 | 1 | Return | IKEJA ELECTRIC | YES
45067036256 | Customer 441 | 9089230 |  | single Phase | S12U6PLC | Dispensing Issue | NOT SUPPLYING POWER |  | 2021-07-08 | 1 | 1 | Return | IKEJA ELECTRIC | REPLACED
45063172063 | Customer 442 | 9089231 |  | single Phase | S12U6PLC | Rejecting tokens | REJECTING ALL TOKENS |  | 2021-07-08 | 1 | 1 | Return | IKEJA ELECTRIC | YES
45066502464 | Customer 443 | 9089232 |  | single Phase | S12U6PLC | Tamper Mode | PERMANENT TAMPER |  | 2021-07-08 | 1 | 1 | Return | IKEJA ELECTRIC | YES
45040249505 | Customer 444 | 9089233 |  | single Phase | S12U6PLC | Blank Meter | Not powering |  | 2021-07-08 | 1 | 1 | Return | IKEJA ELECTRIC | YES
45066637823 | Customer 445 | 9089234 |  | single Phase | S12U6PLC | Tamper Mode | PERMANENT TAMPER |  | 2021-07-08 | 1 | 1 | Return | IKEJA ELECTRIC | YES
45063022490 | Customer 446 | 9089235 |  | single Phase | S12U6PLC | Blank Meter | Blank Meter |  | 2021-07-05 | 1 | 1 | Return | IKEJA ELECTRIC | REPLACED
45053899915 | Customer 447 | 9089236 |  | single Phase | S12U6PLC | Not Communicating With UIU | UIU not communicating with the meter. |  | 2021-07-05 | 1 | 1 | Return | IKEJA ELECTRIC | REPLACED
45062886317 | Customer 448 | 9089237 |  | single Phase | S12U6PLC | Tamper Mode | Continous Tamper , Customer not placed on direct connection. |  | 2021-07-05 | 1 | 1 | Return | IKEJA ELECTRIC | REPLACED
45060501256 | Customer 449 | 9089238 |  | single Phase | S12U6PLC | Tamper Mode | Continous Tamper |  | 2021-07-05 | 1 | 1 | Return | IKEJA ELECTRIC | REPLACED
45060499030 | Customer 450 | 9089239 |  | single Phase | S12U6PLC | Dispensing Issue | Supplying Free Energy |  | 2021-07-05 | 1 | 1 | Return | IKEJA ELECTRIC | REPLACED
45060731994 | Customer 451 | 9089240 |  | single Phase | S12U6PLC | Tamper Mode | Continuous Tamper |  | 2021-07-05 | 1 | 1 | Return | IKEJA ELECTRIC | YES
45063208073 | Customer 452 | 9089241 |  | single Phase | S12U6PLC | Not Communicating With UIU | UIU not Communicating with meter |  | 2021-07-05 | 1 | 1 | Return | IKEJA ELECTRIC | REPLACED
45046771577 | Customer 453 | 9089242 |  | single Phase | S12U6PLC | Tamper Mode | Flickering power and intermittent opening and closing circuit relay |  | 2021-07-05 | 1 | 1 | Return | IKEJA ELECTRIC | REPLACED
45066698106 | Customer 454 | 9089243 |  | single Phase | S12U6PLC | Tamper Mode | Meter having relay issues, as the relay keeps opening once supply is cut and restored |  | 2021-07-05 | 1 | 1 | Return | IKEJA ELECTRIC | YES
45060567091 | Customer 455 | 9089244 |  | single Phase | S12U6PLC | Blank Meter | Blank Display |  | 2021-07-05 | 1 | 1 | Return | IKEJA ELECTRIC | REPLACED
45066434775 | Customer 456 | 9089245 |  | single Phase | S12U6PLC | Not Communicating With UIU | UIU not communicating |  | 2021-07-05 | 1 | 1 | Return | IKEJA ELECTRIC | REPLACED
45062896324 | Customer 457 | 9089246 |  | single Phase | S12U6PLC | Dispensing Issue | Free Supply |  | 2021-07-05 | 1 | 1 | Return | IKEJA ELECTRIC | YES
45060582975 | Customer 458 | 9089247 |  | single Phase | S12U6PLC | Tamper Mode | Not Supplying power, even with a closed relay circuit |  | 2021-07-05 | 1 | 1 | Return | IKEJA ELECTRIC | REPLACED
45066628616 | Customer 459 | 9089248 |  | single Phase | S12U6PLC | Tamper Mode | Continuous tamper |  | 2021-07-05 | 1 | 1 | Return | IKEJA ELECTRIC | YES
45067024245 | Customer 460 | 9089249 |  | single Phase | S12U6PLC | Not Communicating With UIU | UIU not communicating |  | 2021-07-05 | 1 | 1 | Return | IKEJA ELECTRIC | REPLACED
45046699778 | Customer 461 | 9089250 |  | single Phase | S12U6PLC | Tamper Mode | Not powering and not supplying |  | 2021-07-05 | 1 | 1 | Return | IKEJA ELECTRIC | REPLACED
45067000534 | Customer 462 | 9089251 |  | single Phase | S12U6PLC | Not Communicating With UIU | UIU not communicating with meter |  | 2021-07-05 | 1 | 1 | Return | IKEJA ELECTRIC | REPLACED
45066643599 | Customer 463 | 9089252 |  | single Phase | S12U6PLC | Blank Meter | Blank Display |  | 2021-07-05 | 1 | 1 | Return | IKEJA ELECTRIC | REPLACED
45067165196 | Customer 464 | 9089253 |  | single Phase | S12U6PLC | Blank Meter | Blank Display |  | 2021-07-05 | 1 | 1 | Return | IKEJA ELECTRIC | REPLACED
45066651840 | Customer 465 | 9089254 |  | single Phase | S12U6PLC | Tamper Mode | Continuous Tamper |  | 2021-07-05 | 1 | 1 | Return | IKEJA ELECTRIC | YES
45067306022 | Customer 466 | 9089255 |  | single Phase | S12U6PLC | Blank Meter | Blank Display |  | 2021-07-05 | 1 | 1 | Return | IKEJA ELECTRIC | REPLACED
45063185693 | Customer 467 | 9089256 |  | single Phase | S12U6PLC | Rejecting tokens | Meter not accepting any token |  | 2021-07-05 | 1 | 1 | Return | IKEJA ELECTRIC | YES
45063130335 | Customer 468 | 9089257 |  | single Phase | S12U6PLC | Dispensing Issue | Meter not depleting Unit |  | 2021-07-05 | 1 | 1 | Return | IKEJA ELECTRIC | YES
45060513681 | Customer 469 | 9089258 |  | single Phase | S12U6PLC | Dispensing Issue | Flickering 88888 display and not supplying power |  | 2021-07-05 | 1 | 1 | Return | IKEJA ELECTRIC | REPLACED
45060540403 | Customer 470 | 9089259 |  | single Phase | S12U6PLC | Tamper Mode | Continuous Tamper |  | 2021-07-05 | 1 | 1 | Return | IKEJA ELECTRIC | YES
45058719076 | Customer 471 | 9089260 |  | single Phase | S12U6PLC | Blank Meter | Blank Meter |  | 2021-07-05 | 1 | 1 | Return | IKEJA ELECTRIC | REPLACED
45046759986 | Customer 472 | 9089261 |  | single Phase | S12U6PLC | Blank Meter | Blank display and Free supply |  | 2021-07-05 | 1 | 1 | Return | IKEJA ELECTRIC | REPLACED
45062987776 | Customer 473 | 9089262 |  | single Phase | S12U6PLC | Tamper Mode | Continuous Tamper |  | 2021-07-05 | 1 | 1 | Return | IKEJA ELECTRIC | YES
45701772530 | Customer 474 | 9089263 |  | Three Phase | S34U8PLC | Dispensing Issue | Newly installed and meter not supplying power |  | 2021-07-05 | 1 | 1 | Return | IKEJA ELECTRIC | YES
45701772555 | Customer 475 | 9089264 |  | Three Phase | S34U8PLC | Dispensing Issue | Newly installed and meter not supplying power |  | 2021-07-05 | 1 | 1 | Return | IKEJA ELECTRIC | YES
45060652356 | Customer 476 | 9089265 |  | single Phase | S12U6PLC | Blank Meter | Blank Meter |  | 2021-07-05 | 1 | 1 | Return | IKEJA ELECTRIC | REPLACED
45062875021 | Customer 477 | 9089266 |  | single Phase | S12U6PLC | Blank Meter | Stagnant display and meter not supplying power |  | 2021-07-05 | 1 | 1 | Return | IKEJA ELECTRIC | REPLACED
45040112612 | Customer 478 | 9089267 |  | single Phase | S12U6PLC | Rejecting tokens | Meter not accepting any token |  | 2021-07-05 | 1 | 1 | Return | IKEJA ELECTRIC | YES
45063205418 | Customer 479 | 9089268 |  | single Phase | S12U6PLC | Blank Meter | Blank Display |  | 2021-07-05 | 1 | 1 | Return | IKEJA ELECTRIC | REPLACED
45063132307 | Customer 480 | 9089269 |  | single Phase | S12U6PLC | Blank Meter | Blank Display |  | 2021-07-05 | 1 | 1 | Return | IKEJA ELECTRIC | REPLACED
45060692477 | Customer 481 | 9089270 |  | single Phase | S12U6PLC | Blank Meter | Blank Display |  | 2021-07-05 | 1 | 1 | Return | IKEJA ELECTRIC | REPLACED
45063132299 | Customer 482 | 9089271 |  | single Phase | S12U6PLC | Blank Meter | Blank Display |  | 2021-07-05 | 1 | 1 | Return | IKEJA ELECTRIC | REPLACED
45063119346 | Customer 483 | 9089272 |  | single Phase | S12U6PLC | Blank Meter | Blank Display |  | 2021-07-05 | 1 | 1 | Return | IKEJA ELECTRIC | REPLACED
45060657033 | Customer 484 | 9089273 |  | single Phase | S12U6PLC | Tamper Mode | Continuous Tamper |  | 2021-07-05 | 1 | 1 | Return | IKEJA ELECTRIC | YES
45700821395 | Customer 485 | 9089274 |  | Three Phase | S34U8PLC | Dispensing Issue | Stagnant display of unit, Meter not supplying power |  | 2021-07-05 | 1 | 1 | Return | IKEJA ELECTRIC | REPLACED
45700702330 | Customer 486 | 9089275 |  | Three Phase | S34U8PLC | Dispensing Issue | Stagnant display of unit, Meter not supplying power |  | 2021-07-05 | 1 | 1 | Return | IKEJA ELECTRIC | REPLACED
45063106194 | Customer 487 | 9089276 |  | single Phase | S12U6PLC | Blank Meter | Blank Display and Not supplying power |  | 2021-07-05 | 1 | 1 | Return | IKEJA ELECTRIC | REPLACED
45063002856 | Customer 488 | 9089277 |  | single Phase | S12U6PLC | Blank Meter | Blank Display and Not supplying power |  | 2021-07-05 | 1 | 1 | Return | IKEJA ELECTRIC | REPLACED
45062967372 | Customer 489 | 9089278 |  | single Phase | S12U6PLC | Dispensing Issue | Stagnant display of unit, Meter not supplying power |  | 2021-07-05 | 1 | 1 | Return | IKEJA ELECTRIC | REPLACED
45060538332 | Customer 490 | 9089279 |  | single Phase | S12U6PLC | Blank Meter | Blank Meter |  | 2021-07-05 | 1 | 1 | Return | IKEJA ELECTRIC | REPLACED
45060694986 | Customer 491 | 9089280 |  | single Phase | S12U6PLC | Blank Meter | Blank Meter |  | 2021-07-05 | 1 | 1 | Return | IKEJA ELECTRIC | REPLACED
45060545063 | Customer 492 | 9089281 |  | single Phase | S12U6PLC | Not Communicating With UIU | UIU not communicating with meter |  | 2021-07-05 | 1 | 1 | Return | IKEJA ELECTRIC | REPLACED
45060494437 | Customer 493 | 9089282 |  | single Phase | S12U6PLC | Not Communicating With UIU | UIU not communicating with meter |  | 2021-07-05 | 1 | 1 | Return | IKEJA ELECTRIC | REPLACED
45067057229 | Customer 494 | 9089283 |  | single Phase | S12U6PLC | Tamper Mode | Continuous Tamper |  | 2021-07-05 | 1 | 1 | Return | IKEJA ELECTRIC | YES
45062891549 | Customer 495 | 9089284 |  | single Phase | S12U6PLC | Blank Meter | Blank Display and Not supplying power |  | 2021-07-05 | 1 | 1 | Return | IKEJA ELECTRIC | REPLACED
45067223391 | Customer 496 | 9089285 |  | single Phase | S12U6PLC | Not Communicating With UIU | UIU not communicating with meter |  | 2021-07-05 | 1 | 1 | Return | IKEJA ELECTRIC | REPLACED
45060631301 | Customer 497 | 9089286 |  | single Phase | S12U6PLC | Tamper Mode | Continuous Tamper |  | 2021-07-05 | 1 | 1 | Return | IKEJA ELECTRIC | YES
45063157619 | Customer 498 | 9089287 |  | single Phase | S12U6PLC | Tamper Mode | Continuous Tamper |  | 2021-07-05 | 1 | 1 | Return | IKEJA ELECTRIC | YES
45067026257 | Customer 499 | 9089288 |  | single Phase | S12U6PLC | Not Communicating With UIU | ​Meter not communicating to UIU​ |  | 2021-07-22 | 1 | 1 | Return | IKEJA ELECTRIC | REPLACED
45065268745 | Customer 500 | 9089289 |  | single Phase | S12U6PLC | Not Communicating With UIU | Faulty meter not communicating with UIU |  | 2021-07-22 | 1 | 1 | Return | IKEJA ELECTRIC | YES
45046692575 | Customer 501 | 9089290 |  | single Phase | S12U6PLC | Not Communicating With UIU | Blank meter not communicating with UIU. |  | 2021-07-22 | 1 | 1 | Return | IKEJA ELECTRIC | REPLACED
45065283728 | Customer 502 | 9089291 |  | single Phase | S12U6PLC | Blank Meter | BLANK METER NOT DISPENSING ENERGY,METER |  | 2021-07-22 | 1 | 1 | Return | IKEJA ELECTRIC | REPLACED
45065295151 | Customer 503 | 9089292 |  | single Phase | S12U6PLC | Not Communicating With UIU | Meter not communicating with uiu |  | 2021-07-22 | 1 | 1 | Return | IKEJA ELECTRIC | YES
45065281326 | Customer 504 | 9089293 |  | single Phase | S12U6PLC | Tamper Mode | Meter is on continous tamper mode |  | 2021-07-22 | 1 | 1 | Return | IKEJA ELECTRIC | REPLACED
45065279254 | Customer 505 | 9089294 |  | single Phase | S12U6PLC | Blank Meter | At troubleshooting, meter discovered not supplying energy, cables was properly checked and confirmed okay. internal fault sensed. |  | 2021-07-22 | 1 | 1 | Return | IKEJA ELECTRIC | REPLACED
45065272796 | Customer 506 | 9089295 |  | single Phase | S12U6PLC | Not Communicating With UIU | UIU IS NOT COMMUNICATING WITH METER. THE CUSTOMER COULDN'T LOAD THE FIRST TOKEN INTO THE METER |  | 2021-07-22 | 1 | 1 | Return | IKEJA ELECTRIC | YES
45065283801 | Customer 507 | 9089296 |  | single Phase | S12U6PLC | Tamper Mode | Not accepting Tamper code. Internal fault suspected |  | 2021-07-22 | 1 | 1 | Return | IKEJA ELECTRIC | YES
45067172390 | Customer 508 | 9089297 |  | single Phase | S12U6PLC | Tamper Mode | ​Meter is on continous tamper |  | 2021-07-22 | 1 | 1 | Return | IKEJA ELECTRIC | REPLACED
45700756633 | Customer 509 | 9089298 |  | Three Phase | S34U8PLC | Tamper Mode | permanent tamper |  | 2021-07-22 | 1 | 1 | Return | IKEJA ELECTRIC | YES
45066990230 | Customer 510 | 9089299 |  | single Phase | S12U6PLC | Rejecting tokens | reejecting token |  | 2021-07-22 | 1 | 1 | Return | IKEJA ELECTRIC | YES
45067260179 | Customer 511 | 9089300 |  | single Phase | S12U6PLC | Tamper Mode | permanent tamper |  | 2021-07-22 | 1 | 1 | Return | IKEJA ELECTRIC | YES
45066633467 | Customer 512 | 9089301 |  | single Phase | S12U6PLC | Blank Meter | blank |  | 2021-07-22 | 1 | 1 | Return | IKEJA ELECTRIC | REPLACED
45063124288 | Customer 513 | 9089302 |  | single Phase | S12U6PLC | Not Communicating With UIU | uiu not communicating |  | 2021-07-22 | 1 | 1 | Return | IKEJA ELECTRIC | REPLACED
45066986923 | Customer 514 | 9089303 |  | single Phase | S12U6PLC | Tamper Mode | permanent tamper |  | 2021-07-22 | 1 | 1 | Return | IKEJA ELECTRIC | YES
45701744612 | Customer 515 | 9089304 |  | Three Phase | S34U8PLC | Tamper Mode | permanent tamper |  | 2021-07-22 | 1 | 1 | Return | IKEJA ELECTRIC | YES
45701215563 | Customer 516 | 9089305 |  | Three Phase | S34U8PLC | Not Communicating With UIU | uiu not communicating |  | 2021-07-22 | 1 | 1 | Return | IKEJA ELECTRIC | YES
45066678520 | Customer 517 | 9089306 |  | single Phase | S12U6PLC | Tamper Mode | permanent tamper |  | 2021-07-22 | 1 | 1 | Return | IKEJA ELECTRIC | YES
45063023589 | Customer 518 | 9089307 |  | single Phase | S12U6PLC | Blank Meter | BLANK |  | 2021-07-22 | 1 | 1 | Return | IKEJA ELECTRIC | REPLACED
45060516718 | Customer 519 | 9089308 |  | single Phase | S12U6PLC | Dispensing Issue | NOT SUPPLYING |  | 2021-07-22 | 1 | 1 | Return | IKEJA ELECTRIC | REPLACED
45063175322 | Customer 520 | 9089309 |  | single Phase | S12U6PLC | Blank Meter | ​Blank meter |  | 2021-08-03 | 1 | 1 | Return | IKEJA ELECTRIC | REPLACED
45066970026 | Customer 521 | 9089310 |  | single Phase | S12U6PLC | Tamper Mode | ​Continous tamper |  | 2021-08-03 | 1 | 1 | Return | IKEJA ELECTRIC | YES
45701214244 | Customer 522 | 9089311 |  | Three Phase | S34U8PLC | Tamper Mode | ​​​Continous tamper |  | 2021-08-03 | 1 | 1 | Return | IKEJA ELECTRIC | YES
45060711947 | Customer 523 | 9089312 |  | single Phase | S12U6PLC | Blank Meter | Blank Display and Not supplying power |  | 2021-08-03 | 1 | 1 | Return | IKEJA ELECTRIC | REPLACED
45060676751 | Customer 524 | 9089313 |  | single Phase | S12U6PLC | Not Communicating With UIU | UIU not communicating with meter |  | 2021-08-03 | 1 | 1 | Return | IKEJA ELECTRIC | REPLACED
45060681553 | Customer 525 | 9089314 |  | single Phase | S12U6PLC | Not Communicating With UIU | UIU not communicating with meter |  | 2021-08-03 | 1 | 1 | Return | IKEJA ELECTRIC | REPLACED
45062914036 | Customer 526 | 9089315 |  | single Phase | S12U6PLC | Not Communicating With UIU | UIU not communicating with meter |  | 2021-08-03 | 1 | 1 | Return | IKEJA ELECTRIC | REPLACED
45062993261 | Customer 527 | 9089316 |  | single Phase | S12U6PLC | Blank Meter | Blank Meter |  | 2021-08-03 | 1 | 1 | Return | IKEJA ELECTRIC | REPLACED
45063113927 | Customer 528 | 9089317 |  | single Phase | S12U6PLC | Blank Meter | Blank Meter |  | 2021-08-03 | 1 | 1 | Return | IKEJA ELECTRIC | REPLACED
45067200159 | Customer 529 | 9089318 |  | single Phase | S12U6PLC | Not Communicating With UIU | Not communicating |  | 2021-08-03 | 1 | 1 | Return | IKEJA ELECTRIC | REPLACED
45060731549 | Customer 530 | 9089319 |  | single Phase | S12U6PLC | Blank Meter | Blank Display Unit |  | 2021-08-03 | 1 | 1 | Return | IKEJA ELECTRIC | REPLACED
45067203955 | Customer 531 | 9089320 |  | single Phase | S12U6PLC | Not Communicating With UIU | Not communicating |  | 2021-08-03 | 1 | 1 | Return | IKEJA ELECTRIC | REPLACED
45060668121 | Customer1 | 9089321 |  | single Phase | S12U6PLC | Blank Meter | Blank Display |  | 2021-08-03 | 1 | 1 | Return | IKEJA ELECTRIC | REPLACED
45062987784 | Customer2 | 9089322 |  | single Phase | S12U6PLC | Tamper Mode | Continuous Tampering |  | 2021-08-03 | 1 | 1 | Return | IKEJA ELECTRIC | YES
45060676694 | Customer3 | 9089323 |  | single Phase | S12U6PLC | Not Communicating With UIU | UIU not communicating with meter |  | 2021-08-03 | 1 | 1 | Return | IKEJA ELECTRIC | REPLACED
45062896076 | Customer4 | 9089324 |  | single Phase | S12U6PLC | Tamper Mode | Continuous Tamper |  | 2021-08-03 | 1 | 1 | Return | IKEJA ELECTRIC | YES
45060551194 | Customer5 | 9089325 |  | single Phase | S12U6PLC | Blank Meter | Blank Display |  | 2021-08-03 | 1 | 1 | Return | IKEJA ELECTRIC | REPLACED
45067285507 | Customer6 | 9089326 |  | single Phase | S12U6PLC | Tamper Mode | Continuous Tamper |  | 2021-08-03 | 1 | 1 | Return | IKEJA ELECTRIC | YES
45067052378 | Customer7 | 9089327 |  | single Phase | S12U6PLC | Tamper Mode | Continuous Tamper |  | 2021-08-03 | 1 | 1 | Return | IKEJA ELECTRIC | YES
45060654873 | Customer8 | 9089328 |  | single Phase | S12U6PLC | Tamper Mode | Continuous Tamper |  | 2021-08-03 | 1 | 1 | Return | IKEJA ELECTRIC | YES
45062968909 | Customer9 | 9089329 |  | single Phase | S12U6PLC | Blank Meter | Blank Display |  | 2021-08-03 | 1 | 1 | Return | IKEJA ELECTRIC | REPLACED
45066636874 | Customer10 | 9089330 |  | single Phase | S12U6PLC | Blank Meter | Stagnant display and meter not supplying power |  | 2021-08-03 | 1 | 1 | Return | IKEJA ELECTRIC | REPLACED
45060638454 | Customer11 | 9089331 |  | single Phase | S12U6PLC | Blank Meter | Stagnant display and meter not supplying power |  | 2021-08-03 | 1 | 1 | Return | IKEJA ELECTRIC | REPLACED
45060650277 | Customer12 | 9089332 |  | single Phase | S12U6PLC | Not Communicating With UIU | UIU not communicating with the meter. |  | 2021-08-03 | 1 | 1 | Return | IKEJA ELECTRIC | REPLACED
45066546701 | Customer13 | 9089333 |  | single Phase | S12U6PLC | Not Communicating With UIU | UIU not communicating with the meter. |  | 2021-08-03 | 1 | 1 | Return | IKEJA ELECTRIC | REPLACED
45060657991 | Customer14 | 9089334 |  | single Phase | S12U6PLC | Blank Meter | Stagnant display and meter not supplying power |  | 2021-08-03 | 1 | 1 | Return | IKEJA ELECTRIC | REPLACED
45067277991 | Customer15 | 9089335 |  | single Phase | S12U6PLC | Tamper Mode | Continuous Tamper |  | 2021-08-03 | 1 | 1 | Return | IKEJA ELECTRIC | YES
45065284569 | Customer16 | 9089336 |  | single Phase | S12U6PLC | Tamper Mode | Continuous Tamper |  | 2021-08-03 | 1 | 1 | Return | IKEJA ELECTRIC | YES
45060543134 | Customer17 | 9089337 |  | single Phase | S12U6PLC | Blank Meter | Blank display and meter not powering up |  | 2021-08-03 | 1 | 1 | Return | IKEJA ELECTRIC | REPLACED
45060612525 | Customer18 | 9089338 |  | single Phase | S12U6PLC | Blank Meter | Blank display and meter not powering up |  | 2021-08-03 | 1 | 1 | Return | IKEJA ELECTRIC | REPLACED
45066424867 | Customer19 | 9089339 |  | single Phase | S12U6PLC | Not Communicating With UIU | Meter not communicating with UIU |  | 2021-08-03 | 1 | 1 | Return | IKEJA ELECTRIC | REPLACED
45063100577 | Customer20 | 9089340 |  | single Phase | S12U6PLC | Not Communicating With UIU | Meter not communicating with UIU |  | 2021-08-03 | 1 | 1 | Return | IKEJA ELECTRIC | YES
45056959187 | Customer21 | 9089341 |  | single Phase | S12U6PLC | Blank Meter | SR-2587362 |  | 2021-08-03 | 1 | 1 | Return | IKEJA ELECTRIC | REPLACED
45063023472 | Customer22 | 9089342 |  | single Phase | S12U6PLC | Blank Meter | Blank display and meter not powering up |  | 2021-08-03 | 1 | 1 | Return | IKEJA ELECTRIC | REPLACED
45067044839 | Customer23 | 9089343 |  | single Phase | S12U6PLC | Dispensing Issue | Closed circuit and meter not supplying power to the load |  | 2021-08-03 | 1 | 1 | Return | IKEJA ELECTRIC | REPLACED
45060534026 | Customer24 | 9089344 |  | single Phase | S12U6PLC | Not Communicating With UIU | Meter not communicating with UIU |  | 2021-08-03 | 1 | 1 | Return | IKEJA ELECTRIC | REPLACED
45060584575 | Customer25 | 9089345 |  | single Phase | S12U6PLC | Blank Meter | Blank display and meter not powering up |  | 2021-08-03 | 1 | 1 | Return | IKEJA ELECTRIC | REPLACED
45046611369 | Customer26 | 9089346 |  | single Phase | S12U6PLC | Dispensing Issue | Meter supplying free energy and reading on negative |  | 2021-08-03 | 1 | 1 | Return | IKEJA ELECTRIC | REPLACED
45062915777 | Customer27 | 9089347 |  | single Phase | S12U6PLC | Blank Meter | Stagnant display of unit, Meter not supplying power |  | 2021-08-03 | 1 | 1 | Return | IKEJA ELECTRIC | REPLACED
45700797488 | Customer28 | 9089348 |  | Three Phase | S34U8PLC | Not Communicating With UIU | UIU not communicating with the meter. |  | 2021-08-03 | 1 | 1 | Return | IKEJA ELECTRIC | REPLACED
45700705390 | Customer29 | 9089349 |  | Three Phase | S34U8PLC | Dispensing Issue | Meter dispensing free energy |  | 2021-08-03 | 1 | 1 | Return | IKEJA ELECTRIC | REPLACED
45700557619 | Customer30 | 9089350 |  | Three Phase | S34U8PLC | Rejecting tokens | Not accepting tokens |  | 2021-08-03 | 1 | 1 | Return | IKEJA ELECTRIC | REPLACED
45700720431 | Customer31 | 9089351 |  | Three Phase | S34U8PLC | Not Communicating With UIU | Meter not communicating with UIU |  | 2021-08-03 | 1 | 1 | Return | IKEJA ELECTRIC | REPLACED
45700565638 | Customer32 | 9089352 |  | Three Phase | S34U8PLC | Dispensing Issue | Meter dispensing free energy and reading negatively |  | 2021-08-03 | 1 | 1 | Return | IKEJA ELECTRIC | REPLACED
45700960250 | Customer33 | 9089353 |  | Three Phase | S34U8PLC | Blank Meter | Meter Not supplying |  | 2021-08-03 | 1 | 1 | Return | IKEJA ELECTRIC | REPLACED
45700685279 | Customer34 | 9089354 |  | Three Phase | S34U8PLC | Blank Meter | Fluctuating power supply.. |  | 2021-08-03 | 1 | 1 | Return | IKEJA ELECTRIC | YES
45040100161 | Customer35 | 9089355 |  | single Phase | S12U6PLC | Not Communicating With UIU | Uiu not communicating with meter |  | 2021-08-03 | 1 | 1 | Return | IKEJA ELECTRIC | YES
45065326162 | Customer36 | 9089356 |  | single Phase | S12U6PLC | Not Communicating With UIU | Uiu not communicating |  | 2021-08-03 | 1 | 1 | Return | IKEJA ELECTRIC | YES
45066679874 | Customer37 | 9089357 |  | single Phase | S12U6PLC | Not Communicating With UIU | uiu not communicating |  | 2021-08-03 | 1 | 1 | Return | IKEJA ELECTRIC | REPLACED
45066685699 | Customer38 | 9089358 |  | single Phase | S12U6PLC | Not Communicating With UIU | uiu not communicating |  | 2021-08-03 | 1 | 1 | Return | IKEJA ELECTRIC | REPLACED
45046754581 | Customer39 | 9089359 |  | single Phase | S12U6PLC | Dispensing Issue | PPM NOT SUPPLYING |  | 2021-08-03 | 1 | 1 | Return | IKEJA ELECTRIC | REPLACED
45063174358 | Customer40 | 9089360 |  | single Phase | S12U6PLC | Tamper Mode | perm tamper |  | 2021-08-03 | 1 | 1 | Return | IKEJA ELECTRIC | YES
45067218375 | Customer41 | 9089361 |  | single Phase | S12U6PLC | Not Communicating With UIU | perm tamper/not supplying |  | 2021-08-03 | 1 | 1 | Return | IKEJA ELECTRIC | YES
45046623869 | Customer42 | 9089362 |  | single Phase | S12U6PLC | Not Communicating With UIU | Meter not communicating with UIU and also not dispensing free energy |  | 2021-08-03 | 1 | 1 | Return | IKEJA ELECTRIC | REPLACED
45066678157 | Customer43 | 9089363 |  | single Phase | S12U6PLC | Blank Meter | Blank Meter |  | 2021-08-03 | 1 | 1 | Return | IKEJA ELECTRIC | REPLACED
45700935468 | Customer44 | 9089364 |  | Three Phase | S34U8PLC | Tamper Mode | Continuous Tamper Mode |  | 2021-08-03 | 1 | 1 | Return | IKEJA ELECTRIC | YES
45066534947 | Customer45 | 9089365 |  | single Phase | S12U6PLC | Tamper Mode | Continous tamper |  | 2021-08-18 | 1 | 1 | Return | IKEJA ELECTRIC | YES
45066651675 | Customer46 | 9089366 |  | single Phase | S12U6PLC | Blank Meter | Blank |  | 2021-08-18 | 1 | 1 | Return | IKEJA ELECTRIC | REPLACED
45066980363 | Customer47 | 9089367 |  | single Phase | S12U6PLC | Tamper Mode | Second time permanent Tamper |  | 2021-08-18 | 1 | 1 | Return | IKEJA ELECTRIC | YES
45040234473 | Customer48 | 9089368 |  | single Phase | S12U6PLC | Blank Meter | Blank |  | 2021-08-18 | 1 | 1 | Return | IKEJA ELECTRIC | REPLACED
45700936029 | Customer49 | 9089369 |  | Three Phase | S34U8PLC | Not Communicating With UIU | Meter not communicating with UIU |  | 2021-08-18 | 1 | 1 | Return | IKEJA ELECTRIC | REPLACED
45067194477 | Customer50 | 9089370 |  | single Phase | S12U6PLC | Duplicate account | duplicated account |  | 2021-08-18 | 1 | 1 | Return | IKEJA ELECTRIC
45067010707 | Customer51 | 9089371 |  | single Phase | S12U6PLC | Duplicate account | duplicated account |  | 2021-08-18 | 1 | 1 | Return | IKEJA ELECTRIC
45067032933 | Customer52 | 9089372 |  | single Phase | S12U6PLC | Blank Meter | Not powering |  | 2021-08-18 | 1 | 1 | Return | IKEJA ELECTRIC | REPLACED
45063001825 | Customer53 | 9089373 |  | single Phase | S12U6PLC | Tamper Mode | Continous Tamper |  | 2021-08-18 | 1 | 1 | Return | IKEJA ELECTRIC | YES
45066531638 | Customer54 | 9089374 |  | single Phase | S12U6PLC | Tamper Mode | Continuous Tamper |  | 2021-08-18 | 1 | 1 | Return | IKEJA ELECTRIC | YES
45066976569 | Customer55 | 9089375 |  | single Phase | S12U6PLC | Tamper Mode | Continous Tamper |  | 2021-08-18 | 1 | 1 | Return | IKEJA ELECTRIC | YES
45063004415 | Customer56 | 9089376 |  | single Phase | S12U6PLC | Not Communicating With UIU | UIU not communicating |  | 2021-08-18 | 1 | 1 | Return | IKEJA ELECTRIC | YES
45701793148 | Customer57 | 9089377 |  | Three Phase | S34U8PLC | Tamper Mode | Continous Tamper |  | 2021-08-18 | 1 | 1 | Return | IKEJA ELECTRIC | YES
45701201050 | Customer58 | 9089378 |  | Three Phase | S34U8PLC | Tamper Mode | Continuous Tamper |  | 2021-08-18 | 1 | 1 | Return | IKEJA ELECTRIC | YES
45701788593 | Customer59 | 9089379 |  | Three Phase | S34U8PLC | Not Communicating With UIU | Not communicating |  | 2021-08-18 | 1 | 1 | Return | IKEJA ELECTRIC | REPLACED
45055850437 | Customer60 | 9089380 |  | single Phase | S12U6PLC | Not Communicating With UIU | ​UIU not communicating |  | 2021-08-18 | 1 | 1 | Return | IKEJA ELECTRIC | REPLACED
45066668919 | Customer61 | 9089381 |  | single Phase | S12U6PLC | Not Communicating With UIU | Meter not Communicating with UIU |  | 2021-08-18 | 1 | 1 | Return | IKEJA ELECTRIC | REPLACED
45066455432 | Customer62 | 9089382 |  | single Phase | S12U6PLC | Not Communicating With UIU | Not Powering/Not Supplying |  | 2021-08-18 | 1 | 1 | Return | IKEJA ELECTRIC | REPLACED
45701215563 | Customer63 | 9089383 |  | Three Phase | S34U8PLC | Not Communicating With UIU | Meter not Communicating with UIU second time |  | 2021-08-18 | 1 | 1 | Return | IKEJA ELECTRIC | REPLACED
45046644030 | Customer64 | 9089384 |  | single Phase | S12U6PLC | Not Communicating With UIU | Meter not communicating with UIU and dispensing free energy |  | 2021-08-18 | 1 | 1 | Return | IKEJA ELECTRIC | REPLACED
45046652496 | Customer65 | 9089385 |  | single Phase | S12U6PLC | Dispensing Issue | Meter not supplying energy |  | 2021-08-18 | 1 | 1 | Return | IKEJA ELECTRIC | YES
45065277316 | Customer66 | 9089386 |  | single Phase | S12U6PLC | Dispensing Issue | meter not dispensing. |  | 2021-08-18 | 1 | 1 | Return | IKEJA ELECTRIC | YES
45065293156 | Customer67 | 9089387 |  | single Phase | S12U6PLC | Dispensing Issue | meter not dispensing. |  | 2021-08-18 | 1 | 1 | Return | IKEJA ELECTRIC | REPLACED
45060537078 | Customer68 | 9089388 |  | single Phase | S12U6PLC | Tamper Mode | perm tamper |  | 2021-08-18 | 1 | 1 | Return | IKEJA ELECTRIC | YES
45066971313 | Customer69 | 9089389 |  | single Phase | S12U6PLC | Tamper Mode | perm tamper |  | 2021-08-18 | 1 | 1 | Return | IKEJA ELECTRIC | YES
45062895839 | Customer70 | 9089390 |  | single Phase | S12U6PLC | Dispensing Issue | ppm not dispensing energy |  | 2021-08-18 | 1 | 1 | Return | IKEJA ELECTRIC | YES
45066645545 | Customer71 | 9089391 |  | single Phase | S12U6PLC | Not Communicating With UIU | UIU not communicating |  | 2021-08-18 | 1 | 1 | Return | IKEJA ELECTRIC | YES
45066676086 | Customer72 | 9089392 |  | single Phase | S12U6PLC | Tamper Mode | perm tamper |  | 2021-08-18 | 1 | 1 | Return | IKEJA ELECTRIC | YES
45066683751 | Customer73 | 9089393 |  | single Phase | S12U6PLC | Dispensing Issue | ppm not supplying |  | 2021-08-18 | 1 | 1 | Return | IKEJA ELECTRIC | YES
45067031042 | Customer74 | 9089394 |  | single Phase | S12U6PLC | Not Communicating With UIU | UIU not communicating |  | 2021-08-18 | 1 | 1 | Return | IKEJA ELECTRIC | REPLACED
45067449707 | Customer75 | 9089395 |  | single Phase | S12U6PLC | Tamper Mode | perm tamper |  | 2021-08-18 | 1 | 1 | Return | IKEJA ELECTRIC | YES
45040105301 | Customer76 | 9089396 |  | single Phase | S12U6PLC | Tamper Mode | perm tamper |  | 2021-08-18 | 1 | 1 | Return | IKEJA ELECTRIC | REPLACED
45066973376 | Customer77 | 9089397 |  | single Phase | S12U6PLC | Not Communicating With UIU | UIU not communicating |  | 2021-08-18 | 1 | 1 | Return | IKEJA ELECTRIC | YES
45046795147 | Customer78 | 9089398 |  | single Phase | S12U6PLC | Blank Meter | blank |  | 2021-08-18 | 1 | 1 | Return | IKEJA ELECTRIC | REPLACED
45066637302 | Customer79 | 9089399 |  | single Phase | S12U6PLC | Tamper Mode | continous tamper |  | 2021-08-18 | 1 | 1 | Return | IKEJA ELECTRIC | YES
45067335120 | Customer80 | 9089400 |  | single Phase | S12U6PLC | Not Communicating With UIU | UIU not communicating |  | 2021-08-18 | 1 | 1 | Return | IKEJA ELECTRIC | YES
45067017017 | Customer81 | 9089401 |  | single Phase | S12U6PLC | Dispensing Issue | ppm not supplying |  | 2021-08-18 | 1 | 1 | Return | IKEJA ELECTRIC | REPLACED
45066669982 | Customer82 | 9089402 |  | single Phase | S12U6PLC | Tamper Mode | perm tamper |  | 2021-08-18 | 1 | 1 | Return | IKEJA ELECTRIC | YES
45700821379 | Customer83 | 9089403 |  | Three Phase | S34U8PLC | Tamper Mode | perm tamper |  | 2021-08-18 | 1 | 1 | Return | IKEJA ELECTRIC | YES
45701661857 | Customer84 | 9089404 |  | Three Phase | S34U8PLC | Blank Meter | blank |  | 2021-08-18 | 1 | 1 | Return | IKEJA ELECTRIC | REPLACED
45060505489 | Customer85 | 9089405 |  | single Phase | S12U6PLC | Blank Meter | blank |  | 2021-08-18 | 1 | 1 | Return | IKEJA ELECTRIC | REPLACED
45063146026 | Customer86 | 9089406 |  | single Phase | S12U6PLC | Tamper Mode | Permanent Tamper |  | 2021-08-18 | 1 | 1 | Return | IKEJA ELECTRIC | YES
45062980243​ | Customer87 | 9089407 |  | single Phase | S12U6PLC | Not Communicating With UIU | ​Communication Issue |  | 2021-08-18 | 1 | 1 | Return | IKEJA ELECTRIC | REPLACED
45063191659 | Customer88 | 9089408 |  | single Phase | S12U6PLC | Tamper Mode | ​Perm. Tamper |  | 2021-08-18 | 1 | 1 | Return | IKEJA ELECTRIC | YES
45067220637 | Customer89 | 9089409 |  | single Phase | S12U6PLC | Blank Meter | ​Mojec Meter showing error |  | 2021-08-19 | 1 | 1 | Return | IKEJA ELECTRIC | YES
45067029012 | Customer90 | 9089410 |  | single Phase | S12U6PLC | Blank Meter | ​Blank MOJEC METER |  | 2021-08-19 | 1 | 1 | Return | IKEJA ELECTRIC | REPLACED
45066639902 | Customer91 | 9089411 |  | single Phase | S12U6PLC | Not Communicating With UIU | ​Uiu not communicating with the meter |  | 2021-08-19 | 1 | 1 | Return | IKEJA ELECTRIC | REPLACED
45040249505 | Customer92 | 9089412 |  | single Phase | S12U6PLC | Not Communicating With UIU | Meter not communicating |  | 2021-08-19 | 1 | 1 | Return | IKEJA ELECTRIC | REPLACED
45062910356 | Customer93 | 9089413 |  | single Phase | S12U6PLC | Not Communicating With UIU | UIU not communicating with meter |  | 2021-08-19 | 1 | 1 | Return | IKEJA ELECTRIC | REPLACED
45062972604 | Customer94 | 9089414 |  | single Phase | S12U6PLC | Tamper Mode | Continuous Tamper |  | 2021-08-19 | 1 | 1 | Return | IKEJA ELECTRIC | YES
45066643888 | Customer95 | 9089415 |  | single Phase | S12U6PLC | Blank Meter | Blank Display and Not supplying power |  | 2021-08-19 | 1 | 1 | Return | IKEJA ELECTRIC | REPLACED
45063188762 | Customer96 | 9089416 |  | single Phase | S12U6PLC | Tamper Mode | Continuous Tamper |  | 2021-08-19 | 1 | 1 | Return | IKEJA ELECTRIC | YES
45040284189 | Customer97 | 9089417 |  | single Phase | S12U6PLC | Blank Meter | Meter Not Powering |  | 2021-08-19 | 1 | 1 | Return | IKEJA ELECTRIC | REPLACED
45060681124 | Customer98 | 9089418 |  | single Phase | S12U6PLC | Not Communicating With UIU | UIU not communicating with meter |  | 2021-08-19 | 1 | 1 | Return | IKEJA ELECTRIC | REPLACED
45067169727 | Customer99 | 9089419 |  | single Phase | S12U6PLC | Blank Meter | Blank Display and Not supplying power |  | 2021-08-19 | 1 | 1 | Return | IKEJA ELECTRIC | REPLACED
45062974006 | Customer100 | 9089420 |  | single Phase | S12U6PLC | Rejecting tokens | Meter not accepting KCT from index 28 to the current tariff index |  | 2021-08-19 | 1 | 1 | Return | IKEJA ELECTRIC | YES
45067260872 | Customer101 | 9089421 |  | single Phase | S12U6PLC | Tamper Mode | Continuous Tamper |  | 2021-08-19 | 1 | 1 | Return | IKEJA ELECTRIC | YES
45700670180 | Customer102 | 9089422 |  | Three Phase | S34U8PLC | Tamper Mode | Meter on Continuous tamper |  | 2021-08-19 | 1 | 1 | Return | IKEJA ELECTRIC | YES
45700816650 | Customer103 | 9089423 |  | Three Phase | S34U8PLC | Not Communicating With UIU | UIU not communicating with meter |  | 2021-08-19 | 1 | 1 | Return | IKEJA ELECTRIC | REPLACED
45065278116 | Customer104 | 9089424 |  | single Phase | S12U6PLC | Not Communicating With UIU | Meter not communicating with UIU |  | 2021-09-01 | 1 | 1 | Return | IKEJA ELECTRIC | REPLACED
45065276441 | Customer105 | 9089425 |  | single Phase | S12U6PLC | Tamper Mode | Meter keeps entering tamper |  | 2021-09-01 | 1 | 1 | Return | IKEJA ELECTRIC | YES
45065295151 | Customer106 | 9089426 |  | single Phase | S12U6PLC | Not Communicating With UIU | Meetr not commmunicating with UIU |  | 2021-09-01 | 1 | 1 | Return | IKEJA ELECTRIC | REPLACED
45046621533 | Customer107 | 9089427 |  | single Phase | S12U6PLC | Not Communicating With UIU | meetr not commmunicating with UIU |  | 2021-09-01 | 1 | 1 | Return | IKEJA ELECTRIC | REPLACED
45046644840 | Customer108 | 9089428 |  | single Phase | S12U6PLC | Not Communicating With UIU | meetr not commmunicating with UIU |  | 2021-09-01 | 1 | 1 | Return | IKEJA ELECTRIC | REPLACED
45060730673 | Customer109 | 9089429 |  | single Phase | S12U6PLC | Not Communicating With UIU | M​eter not communicating with UIU |  | 2021-09-01 | 1 | 1 | Return | IKEJA ELECTRIC | REPLACED
45067285242 | Customer110 | 9089430 |  | single Phase | S12U6PLC | Blank Meter | ​Blank meter |  | 2021-09-01 | 1 | 1 | Return | IKEJA ELECTRIC | REPLACED
45063100932 | Customer111 | 9089431 |  | single Phase | S12U6PLC | Not Communicating With UIU | Uiu not communicating with the meter |  | 2021-09-01 | 1 | 1 | Return | IKEJA ELECTRIC | REPLACED
45066455150 | Customer112 | 9089432 |  | single Phase | S12U6PLC | Tamper Mode | continous tamper |  | 2021-09-01 | 1 | 1 | Return | IKEJA ELECTRIC | YES
45066678520 | Customer113 | 9089433 |  | single Phase | S12U6PLC | Tamper Mode | perm tamper second time |  | 2021-09-01 | 1 | 1 | Return | IKEJA ELECTRIC | REPLACED
45066630232 | Customer114 | 9089434 |  | single Phase | S12U6PLC | Tamper Mode | perm tamper second time |  | 2021-09-01 | 1 | 1 | Return | IKEJA ELECTRIC | YES
45067315114 | Customer115 | 9089435 |  | single Phase | S12U6PLC | Not Communicating With UIU | uiu notcommunicating |  | 2021-09-01 | 1 | 1 | Return | IKEJA ELECTRIC | YES
45067062344 | Customer116 | 9089436 |  | single Phase | S12U6PLC | Dispensing Issue | ppm not supplying |  | 2021-09-01 | 1 | 1 | Return | IKEJA ELECTRIC | YES
45067011002 | Customer117 | 9089437 |  | single Phase | S12U6PLC | Not Communicating With UIU | uiu not communicating |  | 2021-09-01 | 1 | 1 | Return | IKEJA ELECTRIC | REPLACED
45060569097 | Customer118 | 9089438 |  | single Phase | S12U6PLC | Dispensing Issue | ppm not supplying |  | 2021-09-01 | 1 | 1 | Return | IKEJA ELECTRIC | REPLACED
45067072459 | Customer119 | 9089439 |  | single Phase | S12U6PLC | Blank Meter | blank |  | 2021-09-01 | 1 | 1 | Return | IKEJA ELECTRIC | REPLACED
45066645628 | Customer120 | 9089440 |  | single Phase | S12U6PLC | Not Communicating With UIU | uiu not communicating |  | 2021-09-01 | 1 | 1 | Return | IKEJA ELECTRIC | YES
45063183060 | Customer121 | 9089441 |  | single Phase | S12U6PLC | Rejecting tokens | rejecting token |  | 2021-09-01 | 1 | 1 | Return | IKEJA ELECTRIC | YES
45067344288 | Customer122 | 9089442 |  | single Phase | S12U6PLC | Not Communicating With UIU | uiu not communicating |  | 2021-09-01 | 1 | 1 | Return | IKEJA ELECTRIC | REPLACED
45701761780 | Customer123 | 9089443 |  | Three Phase | S34U8PLC | Not Communicating With UIU | uiu not communicating |  | 2021-09-01 | 1 | 1 | Return | IKEJA ELECTRIC | REPLACED
45067003942 | Customer124 | 9089444 |  | single Phase | S12U6PLC | Blank Meter | blank |  | 2021-09-01 | 1 | 1 | Return | IKEJA ELECTRIC | REPLACED
45700933406 | Customer125 | 9089445 |  | Three Phase | S34U8PLC | Tamper Mode | perm tamper second time |  | 2021-09-01 | 1 | 1 | Return | IKEJA ELECTRIC | YES
45700805349 | Customer126 | 9089446 |  | Three Phase | S34U8PLC | Dispensing Issue | dispensing free |  | 2021-09-01 | 1 | 1 | Return | IKEJA ELECTRIC | YES
45066499422 | Customer127 | 9089447 |  | single Phase | S12U6PLC | Not Communicating With UIU | UIU not communicating with meter |  | 2021-09-01 | 1 | 1 | Return | IKEJA ELECTRIC | REPLACED
45040256500 | Customer128 | 9089448 |  | single Phase | S12U6PLC | Blank Meter | Blank Display and Dispensing Free energy |  | 2021-09-01 | 1 | 1 | Return | IKEJA ELECTRIC | REPLACED
45046697897 | Customer129 | 9089449 |  | single Phase | S12U6PLC | Not Communicating With UIU | Meter on -ve reading (4615.80) & UIU not communicating with the meter. |  | 2021-09-01 | 1 | 1 | Return | IKEJA ELECTRIC | REPLACED
45067305800 | Customer130 | 9089450 |  | single Phase | S12U6PLC | Blank Meter | Stagnant display and meter not supplying power |  | 2021-09-01 | 1 | 1 | Return | IKEJA ELECTRIC | REPLACED
45060708240 | Customer131 | 9089451 |  | single Phase | S12U6PLC | Not Communicating With UIU | UIU not communicating with meter |  | 2021-09-01 | 1 | 1 | Return | IKEJA ELECTRIC | REPLACED
45066447462 | Customer132 | 9089452 |  | single Phase | S12U6PLC | Not Communicating With UIU | UIU not communicating with meter |  | 2021-09-01 | 1 | 1 | Return | IKEJA ELECTRIC | REPLACED
45067012075 | Customer133 | 9089453 |  | single Phase | S12U6PLC | Not Communicating With UIU | UIU not communicating with meter |  | 2021-09-01 | 1 | 1 | Return | IKEJA ELECTRIC | REPLACED
45067183645 | Customer134 | 9089454 |  | single Phase | S12U6PLC | Blank Meter | Blank Display (burnt power IC) |  | 2021-09-01 | 1 | 1 | Return | IKEJA ELECTRIC | REPLACED
45067223409 | Customer135 | 9089455 |  | single Phase | S12U6PLC | Blank Meter | Blank Display (burnt power IC) |  | 2021-09-01 | 1 | 1 | Return | IKEJA ELECTRIC | REPLACED
45063206010 | Customer136 | 9089456 |  | single Phase | S12U6PLC | Blank Meter | Blank Display (burnt power IC) |  | 2021-09-01 | 1 | 1 | Return | IKEJA ELECTRIC | REPLACED
45066639324 | Customer137 | 9089457 |  | single Phase | S12U6PLC | Blank Meter | Blank Display (burnt power IC) |  | 2021-09-01 | 1 | 1 | Return | IKEJA ELECTRIC | REPLACED
45700916773 | Customer138 | 9089458 |  | Three Phase | S34U8PLC | Tamper Mode | ​Meter on permanent tamper |  | 2021-09-01 | 1 | 1 | Return | IKEJA ELECTRIC | YES
45700551505 | Customer139 | 9089459 |  | Three Phase | S34U8PLC | Dispensing Issue | Meter not supplying energy. |  | 2021-09-16 | 1 | 1 | Return | IKEJA ELECTRIC | YES
45067297049 | Customer140 | 9089460 |  | single Phase | S12U6PLC | Rejecting tokens | rejecting token |  | 2021-09-16 | 1 | 1 | Return | IKEJA ELECTRIC | YES
45066526018 | Customer141 | 9089461 |  | single Phase | S12U6PLC | Not Communicating With UIU | Meter not comunicating |  | 2021-09-16 | 1 | 1 | Return | IKEJA ELECTRIC | REPLACED
45063157254 | Customer142 | 9089462 |  | single Phase | S12U6PLC | Not Communicating With UIU | uiu not communicating |  | 2021-09-16 | 1 | 1 | Return | IKEJA ELECTRIC | YES
45067457130 | Customer143 | 9089463 |  | single Phase | S12U6PLC | Not Communicating With UIU | uiu not communicating |  | 2021-09-16 | 1 | 1 | Return | IKEJA ELECTRIC | REPLACED
45066649612 | Customer144 | 9089464 |  | single Phase | S12U6PLC | Not Communicating With UIU | uiu not communicating |  | 2021-09-16 | 1 | 1 | Return | IKEJA ELECTRIC | REPLACED
45067285804 | Customer145 | 9089465 |  | single Phase | S12U6PLC | Not Communicating With UIU | uiu not communicating |  | 2021-09-16 | 1 | 1 | Return | IKEJA ELECTRIC | REPLACED
45063007848 | Customer146 | 9089466 |  | single Phase | S12U6PLC | Rejecting tokens | rejecting token |  | 2021-09-16 | 1 | 1 | Return | IKEJA ELECTRIC | YES
45067041314 | Customer147 | 9089467 |  | single Phase | S12U6PLC | Tamper Mode | perm tamper |  | 2021-09-16 | 1 | 1 | Return | IKEJA ELECTRIC | YES
45700790962 | Customer148 | 9089468 |  | Three Phase | S34U8PLC | Tamper Mode | continous tamper |  | 2021-09-16 | 1 | 1 | Return | IKEJA ELECTRIC | YES
45066698890 | Customer149 | 9089469 |  | single Phase | S12U6PLC | Not Communicating With UIU | uiu not communicating |  | 2021-09-16 | 1 | 1 | Return | IKEJA ELECTRIC | YES
45066505426 | Customer150 | 9089470 |  | single Phase | S12U6PLC | Blank Meter | blank |  | 2021-09-16 | 1 | 1 | Return | IKEJA ELECTRIC | REPLACED
45063128834 | Customer151 | 9089471 |  | single Phase | S12U6PLC | Rejecting tokens | rejecting token |  | 2021-09-16 | 1 | 1 | Return | IKEJA ELECTRIC | YES
45701317500 | Customer152 | 9089472 |  | Three Phase | S34U8PLC | Tamper Mode | perm tamper |  | 2021-09-16 | 1 | 1 | Return | IKEJA ELECTRIC | YES
45701199882 | Customer153 | 9089473 |  | Three Phase | S34U8PLC | Dispensing Issue | ppm not supplying |  | 2021-09-16 | 1 | 1 | Return | IKEJA ELECTRIC | YES
45058723607 | Customer154 | 9089474 |  | Single Phase | S12U6PLC | Tamper Mode | perm tamper |  | 2021-09-16 | 1 | 1 | Return | IKEJA ELECTRIC | YES
45053934274 | Customer155 | 9089475 |  | Single Phase | S12U6PLC | Not Communicating With UIU | uiu not communicating |  | 2021-09-16 | 1 | 1 | Return | IKEJA ELECTRIC | YES
45067180104 | Customer156 | 9089476 |  | Single Phase | S12U6PLC | Blank Meter | blank |  | 2021-09-16 | 1 | 1 | Return | IKEJA ELECTRIC | REPLACED
45067051495 | Customer157 | 9089477 |  | Single Phase | S12U6PLC | Blank Meter | blank |  | 2021-09-16 | 1 | 1 | Return | IKEJA ELECTRIC | REPLACED
45701214244 | Customer158 | 9089478 |  | Three Phase | S34U8PLC | Tamper Mode | ​Continous tamper |  | 2021-09-16 | 1 | 1 | Return | IKEJA ELECTRIC | YES
45701319795 | Customer159 | 9089479 |  | Three Phase | S34U8PLC | Tamper Mode | Continuous tamper |  | 2021-09-16 | 1 | 1 | Return | IKEJA ELECTRIC | YES
45063141159 | Customer160 | 9089480 |  | Single Phase | S12U6PLC | Not Communicating With UIU | UIU not communicating with meter |  | 2021-09-16 | 1 | 1 | Return | IKEJA ELECTRIC | REPLACED
45066648408 | Customer161 | 9089481 |  | Single Phase | S12U6PLC | Tamper Mode | Continous Tamper |  | 2021-09-16 | 1 | 1 | Return | IKEJA ELECTRIC | REPLACED
45060582678 | Customer162 | 9089482 |  | Single Phase | S12U6PLC | Blank Meter | Blank Display & not supplying power |  | 2021-09-16 | 1 | 1 | Return | IKEJA ELECTRIC | REPLACED
45067277660 | Customer163 | 9089483 |  | Single Phase | S12U6PLC | Tamper Mode | Continuous Tamper |  | 2021-09-16 | 1 | 1 | Return | IKEJA ELECTRIC | YES
45053960238 | Customer164 | 9089484 |  | Single Phase | S12U6PLC | Tamper Mode | Meter having failed/ fluctuating neutral internally in the meter. |  | 2021-09-16 | 1 | 1 | Return | IKEJA ELECTRIC | YES
45060645756 | Customer165 | 9089485 |  | Single Phase | S12U6PLC | Rejecting tokens | Meter not accepting any token |  | 2021-09-16 | 1 | 1 | Return | IKEJA ELECTRIC | YES
45040104593 | Customer166 | 9089486 |  | Single Phase | S12U6PLC | Not Communicating With UIU | Meter not communicating with UIU |  | 2021-09-16 | 1 | 1 | Return | IKEJA ELECTRIC | REPLACED
45702008140 | Customer167 | 9089487 |  | Three Phase | S34U8PLC | Tamper Mode | Continuous Tamper |  | 2021-09-16 | 1 | 1 | Return | IKEJA ELECTRIC | YES
45700758332 | Customer168 | 9089488 |  | Three Phase | S34U8PLC | Tamper Mode | Continuous Tamper |  | 2021-09-16 | 1 | 1 | Return | IKEJA ELECTRIC | YES
45053894833 | Customer169 | 9089489 |  | Single Phase | S12U6PLC | Not Communicating With UIU | Meter not communicating with UIU |  | 2021-09-16 | 1 | 1 | Return | IKEJA ELECTRIC | REPLACED
45066518874 | Customer170 | 9089490 |  | Single Phase | S12U6PLC | Not Communicating With UIU | Meter not communicating with UIU |  | 2021-09-16 | 1 | 1 | Return | IKEJA ELECTRIC | REPLACED
45700805679 | Customer171 | 9089491 |  | Three Phase | S34U8PLC | Not Communicating With UIU | Meter not communicating with UIU |  | 2021-09-16 | 1 | 1 | Return | IKEJA ELECTRIC | REPLACED
45062972240 | Customer172 | 9089492 |  | Single Phase | S12U6PLC | Tamper Mode | Continuous Tamper |  | 2021-09-16 | 1 | 1 | Return | IKEJA ELECTRIC | YES
45066531638 | Customer173 | 9089493 |  | Single Phase | S12U6PLC | Tamper Mode | Intermittent opening and closing of relay (continuous tamper)"nd retrieval |  | 2021-09-16 | 1 | 1 | Return | IKEJA ELECTRIC | YES
45067285507 | Customer174 | 9089494 |  | Single Phase | S12U6PLC | Tamper Mode | Continuous Tamper (Missing rubber in the terminal sensor compartment hence, the reason for the continuous tamper) |  | 2021-09-16 | 1 | 1 | Return | IKEJA ELECTRIC | YES
45040112612 | Customer175 | 9089495 |  | Single Phase | S12U6PLC | Rejecting tokens | Meter not accepting any token. 2nd retrieval. |  | 2021-09-16 | 1 | 1 | Return | IKEJA ELECTRIC | YES
45063001825 | Customer176 | 9089496 |  | Single Phase | S12U6PLC | Tamper Mode | Continous Tamper (Missing rubber in the terminal sensor compartment hence, the reason for the continuous tamper) |  | 2021-09-16 | 1 | 1 | Return | IKEJA ELECTRIC | YES
45700709178 | Customer177 | 9089497 |  | Three Phase | S34U8PLC | Tamper Mode | Continuous Tamper |  | 2021-09-16 | 1 | 1 | Return | IKEJA ELECTRIC | YES
45066649836 | Customer178 | 9089498 |  | Single Phase | S12U6PLC | Blank Meter | Blank Display, meter not supplying |  | 2021-09-16 | 1 | 1 | Return | IKEJA ELECTRIC | REPLACED
45700549640 | Customer179 | 9089499 |  | Three Phase | S34U8PLC | Blank Meter | Blank Display, meter not supplying |  | 2021-09-16 | 1 | 1 | Return | IKEJA ELECTRIC | REPLACED
45700905586 | Customer180 | 9089500 |  | Three Phase | S34U8PLC | Tamper Mode | Factory issue(was a replacement for 45701204575 ) |  | 2021-09-16 | 1 | 1 | Return | IKEJA ELECTRIC | YES
45067344155 | Customer181 | 9089501 |  | Single Phase | S12U6PLC | Blank Meter | Meter not powered |  | 2021-09-16 | 1 | 1 | Return | IKEJA ELECTRIC | REPLACED
45067048616 | Customer182 | 9089502 |  | Single Phase | S12U6PLC | Not Communicating With UIU | PPM not communicating |  | 2021-09-16 | 1 | 1 | Return | IKEJA ELECTRIC | REPLACED
45066511440 | Customer183 | 9089503 |  | Single Phase | S12U6PLC | Tamper Mode | PPM on parmanent tamper and not communicating |  | 2021-09-16 | 1 | 1 | Return | IKEJA ELECTRIC | REPLACED
45066456182 | Customer184 | 9089504 |  | Single Phase | S12U6PLC | Blank Meter | Blank meter |  | 2021-09-16 | 1 | 1 | Return | IKEJA ELECTRIC | REPLACED
45066456265 | Customer185 | 9089505 |  | Single Phase | S12U6PLC | Blank Meter | Blank meter |  | 2021-09-16 | 1 | 1 | Return | IKEJA ELECTRIC | REPLACED
45067196712 | Customer186 | 9089506 |  | Single Phase | S12U6PLC | Not Communicating With UIU | Meter not communicating |  | 2021-09-16 | 1 | 1 | Return | IKEJA ELECTRIC | REPLACED
45066638292 | Customer187 | 9089507 |  | Single Phase | S12U6PLC | Blank Meter | Blank meter |  | 2021-09-16 | 1 | 1 | Return | IKEJA ELECTRIC | REPLACED
45066445979 | Customer188 | 9089508 |  | Single Phase | S12U6PLC | Blank Meter | Blank meter |  | 2021-09-16 | 1 | 1 | Return | IKEJA ELECTRIC | REPLACED
45067166376 | Customer189 | 9089509 |  | Single Phase | S12U6PLC | Blank Meter | Blank meter |  | 2021-09-16 | 1 | 1 | Return | IKEJA ELECTRIC | REPLACED
45701750726 | Customer190 | 9089510 |  | Three Phase | S34U8PLC | Tamper Mode | Meter on permanent tamper |  | 2021-09-16 | 1 | 1 | Return | IKEJA ELECTRIC | REPLACED
45067042734 | Customer191 | 9089511 |  | Single Phase | S12U6PLC | Not Communicating With UIU | meter not communicating |  | 2021-09-16 | 1 | 1 | Return | IKEJA ELECTRIC | REPLACED
45701575123 | Customer192 | 9089512 |  | Three Phase | S34U8PLC | Tamper Mode | meter on permanent tamper |  | 2021-09-16 | 1 | 1 | Return | IKEJA ELECTRIC | YES
45067055413 | Customer193 | 9089513 |  | Single Phase | S12U6PLC | Not Communicating With UIU | meter not communicating |  | 2021-09-16 | 1 | 1 | Return | IKEJA ELECTRIC | REPLACED
45046674417 | Customer194 | 9089514 |  | Single Phase | S12U6PLC | Dispensing Issue | RELAY IS PERMANENTLY OPENED AND METER NOT DISPENSING ENERGY |  | 2021-10-06 | 1 | 1 | Return | IKEJA ELECTRIC | YES
45062966002 | Customer195 | 9089515 |  | Single Phase | S12U6PLC | Duplicate account | duplicated account |  | 2021-10-07 | 1 | 1 | Return | IKEJA ELECTRIC | Credited to IE Store
45046685249 | Customer196 | 9089516 |  | Single Phase | S12U6PLC | Duplicate account | duplicated account |  | 2021-10-08 | 1 | 1 | Return | IKEJA ELECTRIC | Credited to IE Store
45060508921 | Customer197 | 9089517 |  | Single Phase | S12U6PLC | Blank Meter | Blank |  | 2021-10-09 | 1 | 1 | Return | IKEJA ELECTRIC | REPLACED
45066522637 | Customer198 | 9089518 |  | Single Phase | S12U6PLC | Not Communicating With UIU | UIU Not Communicating With Meter |  | 2021-10-06 | 1 | 1 | Return | IKEJA ELECTRIC | YES
45067071311 | Customer199 | 9089519 |  | Single Phase | S12U6PLC | Not Communicating With UIU | UIU Not Communicating With Meter |  | 2021-10-06 | 1 | 1 | Return | IKEJA ELECTRIC | REPLACED
45063002039 | Customer200 | 9089520 |  | Single Phase | S12U6PLC | Tamper Mode | Permanent tamper |  | 2021-10-06 | 1 | 1 | Return | IKEJA ELECTRIC | YES
45066693297 | Customer201 | 9089521 |  | Single Phase | S12U6PLC | Blank Meter | Blank |  | 2021-10-06 | 1 | 1 | Return | IKEJA ELECTRIC | REPLACED
45067073911 | Customer202 | 9089522 |  | Single Phase | S12U6PLC | Blank Meter | Blank |  | 2021-10-06 | 1 | 1 | Return | IKEJA ELECTRIC | REPLACED
45067267257 | Customer203 | 9089523 |  | Single Phase | S12U6PLC | Rejecting tokens | Rejecting tokens |  | 2021-10-06 | 1 | 1 | Return | IKEJA ELECTRIC | YES
45067047741 | Customer204 | 9089524 |  | Single Phase | S12U6PLC | Blank Meter | Blank |  | 2021-10-06 | 1 | 1 | Return | IKEJA ELECTRIC | REPLACED
45066635173 | Customer205 | 9089525 |  | Single Phase | S12U6PLC | Not Communicating With UIU | Not Powering/Supplying |  | 2021-10-06 | 1 | 1 | Return | IKEJA ELECTRIC | REPLACED
45066546123 | Customer206 | 9089526 |  | Single Phase | S12U6PLC | Not Communicating With UIU | UIU Not Communicating With Meter |  | 2021-10-06 | 1 | 1 | Return | IKEJA ELECTRIC | REPLACED
45066973376 | Customer207 | 9089527 |  | Single Phase | S12U6PLC | Not Communicating With UIU | UIU Not Communicating With Meter |  | 2021-10-06 | 1 | 1 | Return | IKEJA ELECTRIC | YES
45066534947 | Customer208 | 9089528 |  | Single Phase | S12U6PLC | Tamper Mode | Continous Tamper |  | 2021-10-06 | 1 | 1 | Return | IKEJA ELECTRIC | YES
45063190008 | Customer209 | 9089529 |  | Single Phase | S12U6PLC | Blank Meter | Blank |  | 2021-10-06 | 1 | 1 | Return | IKEJA ELECTRIC | REPLACED
45067265509 | Customer210 | 9089530 |  | Single Phase | S12U6PLC | Not Communicating With UIU | UIU Not Communicating With Meter |  | 2021-10-06 | 1 | 1 | Return | IKEJA ELECTRIC | YES
45066532727 | Customer211 | 9089531 |  | Single Phase | S12U6PLC | Blank Meter | Blank |  | 2021-10-06 | 1 | 1 | Return | IKEJA ELECTRIC | REPLACED
45066663506 | Customer212 | 9089532 |  | Single Phase | S12U6PLC | Blank Meter | Not Powering/Supplying |  | 2021-10-06 | 1 | 1 | Return | IKEJA ELECTRIC | REPLACED
45066978706 | Customer213 | 9089533 |  | Single Phase | S12U6PLC | Not Communicating With UIU | UIU Not Communicating With Meter |  | 2021-10-06 | 1 | 1 | Return | IKEJA ELECTRIC | YES
45066676086 | Customer214 | 9089534 |  | Single Phase | S12U6PLC | Tamper Mode | Second time Permanent tamper |  | 2021-10-06 | 1 | 1 | Return | IKEJA ELECTRIC | YES
45067183249 | Customer215 | 9089535 |  | Single Phase | S12U6PLC | Not Communicating With UIU | Not Powering/Supplying |  | 2021-10-06 | 1 | 1 | Return | IKEJA ELECTRIC | REPLACED
45060541245 | Customer216 | 9089536 |  | Single Phase | S12U6PLC | Not Communicating With UIU | UIU Not Communicating With Meter |  | 2021-10-06 | 1 | 1 | Return | IKEJA ELECTRIC | REPLACED
45066648119 | Customer217 | 9089537 |  | Single Phase | S12U6PLC | Blank Meter | Blank |  | 2021-10-06 | 1 | 1 | Return | IKEJA ELECTRIC | REPLACED
45060653727 | Customer218 | 9089538 |  | Single Phase | S12U6PLC | Rejecting tokens | Not activating -meter refused to be activated after applying activation tokens |  | 2021-10-06 | 1 | 1 | Return | IKEJA ELECTRIC | YES
45066529988 | Customer219 | 9089539 |  | Single Phase | S12U6PLC | Tamper Mode | Permanent tamper |  | 2021-10-06 | 1 | 1 | Return | IKEJA ELECTRIC | YES
45066658530 | Customer220 | 9089540 |  | Single Phase | S12U6PLC | Blank Meter | Not Supplying |  | 2021-10-06 | 1 | 1 | Return | IKEJA ELECTRIC | REPLACED
45067218375 | Customer221 | 9089541 |  | Single Phase | S12U6PLC | Tamper Mode | Third Time permanent tamper |  | 2021-10-06 | 1 | 1 | Return | IKEJA ELECTRIC | REPLACED
45066454914 | Customer222 | 9089542 |  | Single Phase | S12U6PLC | Burnt meter | Bad Installation Burnt meter |  | 2021-10-06 | 1 | 1 | Return | IKEJA ELECTRIC | REPLACED
45066522611 | Customer223 | 9089543 |  | Single Phase | S12U6PLC | Blank Meter | Blank Meter |  | 2021-10-06 | 1 | 1 | Return | IKEJA ELECTRIC | REPLACED
45066649331 | Customer224 | 9089544 |  | Single Phase | S12U6PLC | Not Communicating With UIU | Not Powering/Supplying |  | 2021-10-06 | 1 | 1 | Return | IKEJA ELECTRIC | REPLACED
45060651416 | Customer225 | 9089545 |  | Single Phase | S12U6PLC | Not Communicating With UIU | UIU Not Communicating With Meter |  | 2021-10-06 | 1 | 1 | Return | IKEJA ELECTRIC | REPLACED
45067047808 | Customer226 | 9089546 |  | Single Phase | S12U6PLC | Blank Meter | Blank |  | 2021-10-06 | 1 | 1 | Return | IKEJA ELECTRIC | REPLACED
45067073945 | Customer227 | 9089547 |  | Single Phase | S12U6PLC | Blank Meter | Not Powering/Supplying |  | 2021-10-06 | 1 | 1 | Return | IKEJA ELECTRIC | REPLACED
45066693347 | Customer228 | 9089548 |  | Single Phase | S12U6PLC | Blank Meter | Blank |  | 2021-10-06 | 1 | 1 | Return | IKEJA ELECTRIC | REPLACED
45066512638 | Customer229 | 9089549 |  | Single Phase | S12U6PLC | Blank Meter | Blank |  | 2021-10-06 | 1 | 1 | Return | IKEJA ELECTRIC | REPLACED
45066999686 | Customer230 | 9089550 |  | Single Phase | S12U6PLC | Blank Meter | Not Supplying |  | 2021-10-06 | 1 | 1 | Return | IKEJA ELECTRIC | REPLACED
45067222740 | Customer231 | 9089551 |  | Single Phase | S12U6PLC | Not Communicating With UIU | UIU Not Communicating With Meter |  | 2021-10-06 | 1 | 1 | Return | IKEJA ELECTRIC | YES
45060713711 | Customer232 | 9089552 |  | Single Phase | S12U6PLC | Not Communicating With UIU | UIU Not Communicating With Meter |  | 2021-10-06 | 1 | 1 | Return | IKEJA ELECTRIC | REPLACED
45067179817 | Customer233 | 9089553 |  | Single Phase | S12U6PLC | Burnt meter | Bad Installation Burnt meter |  | 2021-10-06 | 1 | 1 | Return | IKEJA ELECTRIC | REPLACED
45702062196 | Customer234 | 9089554 |  | Three Phase | S34U8PLC | Rejecting tokens | Rejecting tokens |  | 2021-10-06 | 1 | 1 | Return | IKEJA ELECTRIC | YES
45700821379 | Customer235 | 9089555 |  | Three Phase | S34U8PLC | Blank Meter | Second time Not supplying/Not Powering |  | 2021-10-06 | 1 | 1 | Return | IKEJA ELECTRIC | REPLACED
45701665379 | Customer236 | 9089556 |  | Three Phase | S34U8PLC | Tamper Mode | Suspected to Be compromised meter met bypassed with Tamper cap missing from upper right screw port |  | 2021-10-06 | 1 | 1 | Return | IKEJA ELECTRIC | YES
45701666302 | Customer237 | 9089557 |  | Three Phase | S34U8PLC | Tamper Mode | Suspected to Be compromised meter met bypassed with Tamper cap missing from upper right screw port |  | 2021-10-06 | 1 | 1 | Return | IKEJA ELECTRIC | YES
45701664802 | Customer238 | 9089558 |  | Three Phase | S34U8PLC | Tamper Mode | Suspected to Be compromised meter met bypassed with Tamper cap missing from upper right screw port |  | 2021-10-06 | 1 | 1 | Return | IKEJA ELECTRIC | YES
45701666286 | Customer239 | 9089559 |  | Three Phase | S34U8PLC | Tamper Mode | Suspected to Be compromised meter met bypassed with Tamper cap missing from upper right screw port |  | 2021-10-06 | 1 | 1 | Return | IKEJA ELECTRIC | YES
45701665395 | Customer240 | 9089560 |  | Three Phase | S34U8PLC | Tamper Mode | Suspected to Be compromised meter met bypassed with Tamper cap missing from upper right screw port |  | 2021-10-06 | 1 | 1 | Return | IKEJA ELECTRIC | YES
45701665411 | Customer241 | 9089561 |  | Three Phase | S34U8PLC | Tamper Mode | Suspected to Be compromised meter met bypassed with Tamper cap missing from upper right screw port |  | 2021-10-06 | 1 | 1 | Return | IKEJA ELECTRIC | YES
45701664869 | Customer242 | 9089562 |  | Three Phase | S34U8PLC | Tamper Mode | Suspected to Be compromised meter met bypassed with Tamper cap missing from upper right screw port |  | 2021-10-06 | 1 | 1 | Return | IKEJA ELECTRIC | YES
45701764396 | Customer243 | 9089563 |  | Three Phase | S34U8PLC | Blank Meter | Blank |  | 2021-10-06 | 1 | 1 | Return | IKEJA ELECTRIC | REPLACED
45700783025 | Customer244 | 9089564 |  | Three Phase | S34U8PLC | Tamper Mode | ​Meter on permanent tamper |  | 2021-10-06 | 1 | 1 | Return | IKEJA ELECTRIC | REPLACED
45065262292 | Customer245 | 9089565 |  | Single Phase | S12U6PLC | Not Communicating With UIU | Meter not communicating with Uiu, internal fault suspected |  | 2021-10-12 | 1 | 1 | Return | IKEJA ELECTRIC | REPLACED
45040285293 | Customer246 | 9089566 |  | Single Phase | S12U6PLC | Dispensing Issue | meter dispensing free energy |  | 2021-10-12 | 1 | 1 | Return | IKEJA ELECTRIC | REPLACED
45046668567 | Customer247 | 9089567 |  | Single Phase | S12U6PLC | Not Communicating With UIU | Meter not powered and not communicating with uiu |  | 2021-10-12 | 1 | 1 | Return | IKEJA ELECTRIC | REPLACED
45040100203 | Customer248 | 9089568 |  | Single Phase | S12U6PLC | Not Communicating With UIU | The meter is not communiting with the UIU |  | 2021-10-12 | 1 | 1 | Return | IKEJA ELECTRIC | REPLACED
45040267663 | Customer249 | 9089569 |  | Single Phase | S12U6PLC | Dispensing Issue | Not dispensing Energy |  | 2021-10-12 | 1 | 1 | Return | IKEJA ELECTRIC | REPLACED
45066638763 | Customer250 | 9089570 |  | Single Phase | S12U6PLC | Blank Meter | Blank Meter |  | 2021-10-12 | 1 | 1 | Return | IKEJA ELECTRIC | REPLACED
45066628632 | Customer251 | 9089571 |  | Single Phase | S12U6PLC | Blank Meter | Blank Meter |  | 2021-10-12 | 1 | 1 | Return | IKEJA ELECTRIC | YES
45063017516 | Customer252 | 9089572 |  | Single Phase | S12U6PLC | Tamper Mode | Continous Tamper |  | 2021-10-12 | 1 | 1 | Return | IKEJA ELECTRIC | YES
45062899823 | Customer253 | 9089573 |  | Single Phase | S12U6PLC | Not Communicating With UIU | uiu not communicating |  | 2021-10-12 | 1 | 1 | Return | IKEJA ELECTRIC | REPLACED
45046635350 | Customer254 | 9089574 |  | Single Phase | S12U6PLC | Blank Meter | Blank Display |  | 2021-10-12 | 1 | 1 | Return | IKEJA ELECTRIC | REPLACED
45701795556 | Customer255 | 9089575 |  | Three Phase | S34U8PLC | Tamper Mode | Continous Tamper |  | 2021-10-12 | 1 | 1 | Return | IKEJA ELECTRIC | YES
45066683199 | Customer256 | 9089576 |  | Single Phase | S12U6PLC | Not Communicating With UIU | UIU not communcating with meter |  | 2021-10-12 | 1 | 1 | Return | IKEJA ELECTRIC | REPLACED
45701778123 | Customer257 | 9089577 |  | Three Phase | S34U8PLC | Blank Meter | Stagnant display of unit, Meter not supplying power |  | 2021-10-12 | 1 | 1 | Return | IKEJA ELECTRIC | REPLACED
45063017979 | Customer258 | 9089578 |  | Single Phase | S12U6PLC | Blank Meter | Stagnant display of unit, Meter not supplying power |  | 2021-10-12 | 1 | 1 | Return | IKEJA ELECTRIC | REPLACED
45040276649 | Customer259 | 9089579 |  | Single Phase | S12U6PLC | Dispensing Issue | Meter not powering up and dispensing energy |  | 2021-10-12 | 1 | 1 | Return | IKEJA ELECTRIC | REPLACED
45040155736 | Customer260 | 9089580 |  | Single Phase | S12U6PLC | Dispensing Issue | Not dispensing Energy |  | 2021-10-12 | 1 | 1 | Return | IKEJA ELECTRIC | REPLACED
45063004415 | Customer261 | 9089581 |  | Single Phase | S12U6PLC | Not Communicating With UIU | UIU not communicating |  | 2021-10-12 | 1 | 1 | Return | IKEJA ELECTRIC | REPLACED
45066468278 | Customer262 | 9089582 |  | Single Phase | S12U6PLC | Blank Meter | Blank meter and not supplying. (burnt power ICs) |  | 2021-10-12 | 1 | 1 | Return | IKEJA ELECTRIC | REPLACED
45066522959 | Customer263 | 9089583 |  | Single Phase | S12U6PLC | Tamper Mode | Continuous tamper mode |  | 2021-10-12 | 1 | 1 | Return | IKEJA ELECTRIC | REPLACED
45060719387 | Customer264 | 9089584 |  | Single Phase | S12U6PLC | Dispensing Issue | static display, not dispensing energ |  | 2021-10-12 | 1 | 1 | Return | IKEJA ELECTRIC | REPLACED
45066440830 | Customer265 | 9089585 |  | Single Phase | S12U6PLC | Tamper Mode | Continuous tamper//Missing tamper knob on meter |  | 2021-10-12 | 1 | 1 | Return | IKEJA ELECTRIC | YES
45046772161 | Customer266 | 9089586 |  | Single Phase | S12U6PLC | Dispensing Issue | Meter not dispensing energy |  | 2021-10-12 | 1 | 1 | Return | IKEJA ELECTRIC | REPLACED
45067025457 | Customer267 | 9089587 |  | Single Phase | S12U6PLC | Not Communicating With UIU | UIU not communicating meter |  | 2021-10-12 | 1 | 1 | Return | IKEJA ELECTRIC | REPLACED
45067046099 | Customer268 | 9089588 |  | Single Phase | S12U6PLC | Not Communicating With UIU | UIU not communicating meter |  | 2021-10-12 | 1 | 1 | Return | IKEJA ELECTRIC | REPLACED
45067450911 | Customer269 | 9089589 |  | Single Phase | S12U6PLC | Not Communicating With UIU | UIU not communicating meter |  | 2021-10-12 | 1 | 1 | Return | IKEJA ELECTRIC | REPLACED
45066692240 | Customer270 | 9089590 |  | Single Phase | S12U6PLC | Not Communicating With UIU | UIU not communicating meter |  | 2021-10-12 | 1 | 1 | Return | IKEJA ELECTRIC | REPLACED
45060563140 | Customer271 | 9089591 |  | Single Phase | S12U6PLC | Dispensing Issue | Meter not dispensing energy |  | 2021-10-12 | 1 | 1 | Return | IKEJA ELECTRIC | REPLACED
45067196456 | Customer272 | 9089592 |  | Single Phase | S12U6PLC | Tamper Mode | Continuous Tamper |  | 2021-10-12 | 1 | 1 | Return | IKEJA ELECTRIC | YES
45040219466 | Customer273 | 9089593 |  | Single Phase | S12U6PLC | Tamper Mode | Continuous tamper as a result on no tamper knob and damged cover |  | 2021-10-12 | 1 | 1 | Return | IKEJA ELECTRIC | REPLACED
45062997098 | Customer274 | 9089594 |  | Single Phase | S12U6PLC | Not Communicating With UIU | UIU not communicating meter |  | 2021-10-12 | 1 | 1 | Return | IKEJA ELECTRIC | REPLACED
45062986166 | Customer275 | 9089595 |  | Single Phase | S12U6PLC | Not Communicating With UIU | UIU not communicating meter |  | 2021-10-12 | 1 | 1 | Return | IKEJA ELECTRIC | REPLACED
45063012368 | Customer276 | 9089596 |  | Single Phase | S12U6PLC | Blank Meter | Blank Display on LCD |  | 2021-10-12 | 1 | 1 | Return | IKEJA ELECTRIC | REPLACED
45056955607 | Customer277 | 9089597 |  | Single Phase | S12U6PLC | Tamper Mode | Meter not supplying power to the output even after applying tamper code. |  | 2021-10-12 | 1 | 1 | Return | IKEJA ELECTRIC | Not YES.
45060506461 | Customer278 | 9089598 |  | Single Phase | S12U6PLC | Tamper Mode | Continous tamper |  | 2021-10-12 | 1 | 1 | Return | IKEJA ELECTRIC | REPLACED
45040272259 | Customer279 | 9089599 |  | Single Phase | S12U6PLC | Blank Meter | Meter not powering up |  | 2021-10-12 | 1 | 1 | Return | IKEJA ELECTRIC | REPLACED
45700925311 | Customer280 | 9089600 |  | Three Phase | S34U8PLC | Blank Meter | PPM not supplyng |  | 2021-10-12 | 1 | 1 | Return | IKEJA ELECTRIC | REPLACED
45066671129 | Customer281 | 9089601 |  | Single Phase | S12U6PLC | Tamper Mode | Meter on continous tamper |  | 2021-10-12 | 1 | 1 | Return | IKEJA ELECTRIC | YES
45065263704 | Customer282 | 9089602 |  | Single Phase | S12U6PLC | Dispensing Issue | Unit depleting without load |  | 2021-10-12 | 1 | 1 | Return | IKEJA ELECTRIC | YES
45063095082 | Customer283 | 9089603 |  | Single Phase | S12U6PLC | Rejecting tokens | Meter rejecting all token. |  | 2021-10-12 | 1 | 1 | Return | IKEJA ELECTRIC | YES
45701201050 | Customer284 | 9089604 |  | Three Phase | S34U8PLC | Tamper Mode | Continous Tamper |  | 2021-10-20 | 1 | 1 | Return | IKEJA ELECTRIC | YES
45066540605 | Customer285 | 9089605 |  | Single Phase | S12U6PLC | Dispensing Issue | Meter dispensing free energy |  | 2021-10-20 | 1 | 1 | Return | IKEJA ELECTRIC | REPLACED
45066986014 | Customer286 | 9089606 |  | Single Phase | S12U6PLC | Blank Meter | Blank Display on LCD |  | 2021-10-20 | 1 | 1 | Return | IKEJA ELECTRIC | REPLACED
45066628517 | Customer287 | 9089607 |  | Single Phase | S12U6PLC | Not Communicating With UIU | UIU not communicating with meter |  | 2021-10-20 | 1 | 1 | Return | IKEJA ELECTRIC | REPLACED
45046782483 | Customer288 | 9089608 |  | Single Phase | S12U6PLC | Not Communicating With UIU | UIU not communicating with meter |  | 2021-10-20 | 1 | 1 | Return | IKEJA ELECTRIC | REPLACED
45060570228 | Customer289 | 9089609 |  | Single Phase | S12U6PLC | Not Communicating With UIU | UIU not communicating with meter |  | 2021-10-20 | 1 | 1 | Return | IKEJA ELECTRIC | REPLACED
45040226362 | Customer290 | 9089610 |  | Single Phase | S12U6PLC | Rejecting tokens | Meter rejecting tokens |  | 2021-10-20 | 1 | 1 | Return | IKEJA ELECTRIC | YES
45046708645 | Customer291 | 9089611 |  | Single Phase | S12U6PLC | Not Communicating With UIU | UIU not communicating with meter |  | 2021-10-20 | 1 | 1 | Return | IKEJA ELECTRIC | REPLACED
45067197553 | Customer292 | 9089612 |  | Single Phase | S12U6PLC | Blank Meter | Blank Display and Not supplying power |  | 2021-10-20 | 1 | 1 | Return | IKEJA ELECTRIC | REPLACED
45066651295 | Customer293 | 9089613 |  | Single Phase | S12U6PLC | Not Communicating With UIU | UIU not communicating with meter |  | 2021-10-20 | 1 | 1 | Return | IKEJA ELECTRIC | REPLACED
45700943983 | Customer294 | 9089614 |  | Three Phase | S34U8PLC | Not Communicating With UIU | UIU not communicating with meter |  | 2021-10-20 | 1 | 1 | Return | IKEJA ELECTRIC | YES
45063193135 | Customer295 | 9089615 |  | Single Phase | S12U6PLC | Not Communicating With UIU | UIU not communicating with meter |  | 2021-10-20 | 1 | 1 | Return | IKEJA ELECTRIC | REPLACED
45060722878 | Customer296 | 9089616 |  | Single Phase | S12U6PLC | Not Communicating With UIU | UIU not communicating with meter |  | 2021-10-20 | 1 | 1 | Return | IKEJA ELECTRIC | REPLACED
45060670556 | Customer297 | 9089617 |  | Single Phase | S12U6PLC | Tamper Mode | Continous Tamper |  | 2021-10-20 | 1 | 1 | Return | IKEJA ELECTRIC | YES
45040127339 | Customer298 | 9089618 |  | Single Phase | S12U6PLC | Dispensing Issue | METER NOT DISPENSING ENERGY AND CURRENTLY BLANK |  | 2021-10-20 | 1 | 1 | Return | IKEJA ELECTRIC | REPLACED
45046695495 | Customer299 | 9089619 |  | Single Phase | S12U6PLC | Blank Meter | METER IS CURRENTLY BLANK |  | 2021-10-20 | 1 | 1 | Return | IKEJA ELECTRIC | REPLACED
45067280425 | Customer300 | 9089620 |  | Single Phase | S12U6PLC | Blank Meter | Bad Installation Partial contact |  | 2021-10-20 | 1 | 1 | Return | IKEJA ELECTRIC | REPLACED
45066647673 | Customer301 | 9089621 |  | Single Phase | S12U6PLC | Not Communicating With UIU | Meter not communicating with uiu-Faulty Plc module |  | 2021-10-20 | 1 | 1 | Return | IKEJA ELECTRIC | YES
45067042635 | Customer302 | 9089622 |  | Single Phase | S12U6PLC | Blank Meter | Blank/Not Supplying |  | 2021-10-20 | 1 | 1 | Return | IKEJA ELECTRIC | REPLACED
45066980363 | Customer303 | 9089623 |  | Single Phase | S12U6PLC | Tamper Mode | Permanent tamper/Meter not communicating third time retrieved |  | 2021-10-20 | 1 | 1 | Return | IKEJA ELECTRIC | YES
45067061650 | Customer304 | 9089624 |  | Single Phase | S12U6PLC | Blank Meter | Blank Not supplying |  | 2021-10-20 | 1 | 1 | Return | IKEJA ELECTRIC | REPLACED
45063170232 | Customer305 | 9089625 |  | Single Phase | S12U6PLC | Blank Meter | Blank |  | 2021-10-20 | 1 | 1 | Return | IKEJA ELECTRIC | REPLACED
45067316021 | Customer306 | 9089626 |  | Single Phase | S12U6PLC | Blank Meter | Blank |  | 2021-10-20 | 1 | 1 | Return | IKEJA ELECTRIC | YES
45066629994 | Customer307 | 9089627 |  | Single Phase | S12U6PLC | Blank Meter | Blank |  | 2021-10-20 | 1 | 1 | Return | IKEJA ELECTRIC | REPLACED
45060672560 | Customer308 | 9089628 |  | Single Phase | S12U6PLC | Blank Meter | Blank |  | 2021-10-20 | 1 | 1 | Return | IKEJA ELECTRIC | REPLACED
45040257656 | Customer309 | 9089629 |  | Single Phase | S12U6PLC | Blank Meter | Bad Installation Partial contact |  | 2021-10-20 | 1 | 1 | Return | IKEJA ELECTRIC | REPLACED
45060684623 | Customer310 | 9089630 |  | Single Phase | S12U6PLC | Not Communicating With UIU | Meter not communicating with uiu-Faulty Plc module |  | 2021-10-20 | 1 | 1 | Return | IKEJA ELECTRIC | REPLACED
45062990747 | Customer311 | 9089631 |  | Single Phase | S12U6PLC | Rejecting tokens | Meter rejecting Tokens |  | 2021-10-20 | 1 | 1 | Return | IKEJA ELECTRIC | YES
45066969218 | Customer312 | 9089632 |  | Single Phase | S12U6PLC | Not Communicating With UIU | UIU not communicating |  | 2021-10-20 | 1 | 1 | Return | IKEJA ELECTRIC | REPLACED
45066635108 | Customer313 | 9089633 |  | Single Phase | S12U6PLC | Blank Meter | Bad Installation Partial contact |  | 2021-10-20 | 1 | 1 | Return | IKEJA ELECTRIC | REPLACED
45066675401 | Customer314 | 9089634 |  | Single Phase | S12U6PLC | Tamper Mode | Relay Error/Meter not dispensing |  | 2021-10-20 | 1 | 1 | Return | IKEJA ELECTRIC | REPLACED
45066548343 | Customer315 | 9089635 |  | Single Phase | S12U6PLC | Blank Meter | Bad Installation Partial contact |  | 2021-10-20 | 1 | 1 | Return | IKEJA ELECTRIC | REPLACED
45066666731 | Customer316 | 9089636 |  | Single Phase | S12U6PLC | Blank Meter | Bad Installation Partial contact |  | 2021-10-20 | 1 | 1 | Return | IKEJA ELECTRIC | REPLACED
45067058516 | Customer317 | 9089637 |  | Single Phase | S12U6PLC | Tamper Mode | Continuous Tamper mode |  | 2021-10-20 | 1 | 1 | Return | IKEJA ELECTRIC | YES
45067296116 | Customer318 | 9089638 |  | Single Phase | S12U6PLC | Not Communicating With UIU | Meter not communicating with uiu-Faulty Plc module |  | 2021-10-20 | 1 | 1 | Return | IKEJA ELECTRIC | REPLACED
45066974051 | Customer319 | 9089639 |  | Single Phase | S12U6PLC | Tamper Mode | Continuous Tamper mode |  | 2021-10-20 | 1 | 1 | Return | IKEJA ELECTRIC | YES
45060541872 | Customer320 | 9089640 |  | Single Phase | S12U6PLC | Tamper Mode | Meter Tripping off |  | 2021-10-20 | 1 | 1 | Return | IKEJA ELECTRIC | YES
45066666640 | Customer321 | 9089641 |  | Single Phase | S12U6PLC | Not Communicating With UIU | Meter not communicating with uiu-Faulty Plc module |  | 2021-10-20 | 1 | 1 | Return | IKEJA ELECTRIC | REPLACED
45067037890 | Customer322 | 9089642 |  | Single Phase | S12U6PLC | Not Communicating With UIU | Meter not communicating with uiu-Faulty Plc module |  | 2021-10-20 | 1 | 1 | Return | IKEJA ELECTRIC | YES
45067048061 | Customer323 | 9089643 |  | Single Phase | S12U6PLC | Blank Meter | Blank |  | 2021-10-20 | 1 | 1 | Return | IKEJA ELECTRIC | YES
45067064209 | Customer324 | 9089644 |  | Single Phase | S12U6PLC | Blank Meter | Blank |  | 2021-10-20 | 1 | 1 | Return | IKEJA ELECTRIC | YES
45063146026 | Customer325 | 9089645 |  | Single Phase | S12U6PLC | Tamper Mode | Permanent Tamper mode 3rd time retrieved |  | 2021-10-20 | 1 | 1 | Return | IKEJA ELECTRIC | REPLACED
45067081286 | Customer326 | 9089646 |  | Single Phase | S12U6PLC | Not Communicating With UIU | Permanent tamper/Meter not communicating |  | 2021-10-20 | 1 | 1 | Return | IKEJA ELECTRIC | YES
45066535423 | Customer327 | 9089647 |  | Single Phase | S12U6PLC | Tamper Mode | Permanent Tamper |  | 2021-10-20 | 1 | 1 | Return | IKEJA ELECTRIC | YES
45701335957 | Customer328 | 9089648 |  | Three Phase | S34U8PLC | Blank Meter | Bad Installation Partial contact |  | 2021-10-20 | 1 | 1 | Return | IKEJA ELECTRIC | REPLACED
45700570331 | Customer329 | 9089649 |  | Three Phase | S34U8PLC | Tamper Mode | Internal Compromise/Bypass Suspected Tamper cap and seals Broken -Relay Not opening after Terminal cover removed |  | 2021-10-20 | 1 | 1 | Return | IKEJA ELECTRIC | REPLACED
45701574779 | Customer330 | 9089650 |  | Three Phase | S34U8PLC | Tamper Mode | Internal Compromise/Bypass Suspected Tamper cap and seals Broken |  | 2021-10-20 | 1 | 1 | Return | IKEJA ELECTRIC | REPLACED
45701667060 | Customer331 | 9089651 |  | Three Phase | S34U8PLC | Blank Meter | Blank Meter |  | 2021-10-20 | 1 | 1 | Return | IKEJA ELECTRIC | REPLACED
45701660669 | Customer332 | 9089652 |  | Three Phase | S34U8PLC | Tamper Mode | Permanent Tamper |  | 2021-10-20 | 1 | 1 | Return | IKEJA ELECTRIC | YES
45700732741 | Customer333 | 9089653 |  | Three Phase | S34U8PLC | Tamper Mode | Relay tripping open |  | 2021-11-09 | 1 | 1 | Return | IKEJA ELECTRIC | YES
45701780509 | Customer334 | 9089654 |  | Three Phase | S34U8PLC | Rejecting tokens | faulty, rejects all kct |  | 2021-11-09 | 1 | 1 | Return | IKEJA ELECTRIC | YES
45066978631 | Customer335 | 9089655 |  | Single Phase | S12U6PLC | Tamper Mode | PPM is not communicating with UIU |  | 2021-11-09 | 1 | 1 | Return | IKEJA ELECTRIC | REPLACED
45066666772 | Customer336 | 9089656 |  | Single Phase | S12U6PLC | Burnt meter | Burnt |  | 2021-11-09 | 1 | 1 | Return | IKEJA ELECTRIC | Burnt. To be credited to IE Store
45701324217 | Customer337 | 9089657 |  | Single Phase | S34U8PLC | Blank Meter | PPM not powering on |  | 2021-11-09 | 1 | 1 | Return | IKEJA ELECTRIC | REPLACED
45063203264 | Customer338 | 9089658 |  | Single Phase | S12U6PLC | Tamper Mode | Continous tamper |  | 2021-11-09 | 1 | 1 | Return | IKEJA ELECTRIC | YES
45062881177 | Customer339 | 9089659 |  | Single Phase | S12U6PLC | Not Communicating With UIU | uiu not communicating |  | 2021-11-09 | 1 | 1 | Return | IKEJA ELECTRIC | REPLACED
45066534194 | Customer340 | 9089660 |  | Single Phase | S12U6PLC | Tamper Mode | perm tamper |  | 2021-11-09 | 1 | 1 | Return | IKEJA ELECTRIC | YES
45066652061 | Customer341 | 9089661 |  | Single Phase | S12U6PLC | Blank Meter | ppm not powering |  | 2021-11-09 | 1 | 1 | Return | IKEJA ELECTRIC | REPLACED
45056981827 | Customer342 | 9089662 |  | Single Phase | S12U6PLC | Blank Meter | blank |  | 2021-11-09 | 1 | 1 | Return | IKEJA ELECTRIC | REPLACED
45701770245 | Customer343 | 9089663 |  | Three Phase | S34U8PLC | Tamper Mode | perm tamper |  | 2021-11-09 | 1 | 1 | Return | IKEJA ELECTRIC | YES
45700815140 | Customer344 | 9089664 |  | Three Phase | S34U8PLC | Blank Meter | ppm not powering |  | 2021-11-09 | 1 | 1 | Return | IKEJA ELECTRIC | REPLACED
45062988873 | Customer345 | 9089665 |  | Single Phase | S12U6PLC | Not Communicating With UIU | uiu not comm/ppm not dispensing |  | 2021-11-09 | 1 | 1 | Return | IKEJA ELECTRIC | REPLACED
45701345162 | Customer346 | 9089666 |  | Three Phase | S34U8PLC | Tamper Mode | PERM. TAMPER |  | 2021-11-09 | 1 | 1 | Return | IKEJA ELECTRIC | YES
45063199124 | Customer347 | 9089667 |  | Single Phase | S12U6PLC | Blank Meter | ppm not powering due to bad installation |  | 2021-11-09 | 1 | 1 | Return | IKEJA ELECTRIC | REPLACED
45066660593 | Customer348 | 9089668 |  | Single Phase | S12U6PLC | Tamper Mode | relay issue(on/off) |  | 2021-11-09 | 1 | 1 | Return | IKEJA ELECTRIC | YES
45066660551 | Customer349 | 9089669 |  | Single Phase | S12U6PLC | Tamper Mode | relay issue(on/off) |  | 2021-11-09 | 1 | 1 | Return | IKEJA ELECTRIC | YES
45701342755 | Customer350 | 9089670 |  | Three Phase | S34U8PLC | Dispensing Issue | NOT POWERING/NOT SUPPLYING |  | 2021-11-09 | 1 | 1 | Return | IKEJA ELECTRIC | REPLACED
45700904852 | Customer351 | 9089671 |  | Three Phase | S34U8PLC | Not Communicating With UIU | uiu not communicating |  | 2021-11-09 | 1 | 1 | Return | IKEJA ELECTRIC | REPLACED
45040214889 | Customer352 | 9089672 |  | Single Phase | S12U6PLC | Not Communicating With UIU | METER NOT COMMUNICATING WITH UIU |  | 2021-11-09 | 1 | 1 | Return | IKEJA ELECTRIC | REPLACED
45046663238 | Customer353 | 9089673 |  | Single Phase | S12U6PLC | Dispensing Issue | METER NOT DISPENSING ENERGY AND CURRENTLY BLANK |  | 2021-11-09 | 1 | 1 | Return | IKEJA ELECTRIC | REPLACED
45066690467 | Customer354 | 9089674 |  | Single Phase | S12U6PLC | Blank Meter | Blank meter and not supplying. (burnt power ICs) |  | 2021-11-09 | 1 | 1 | Return | IKEJA ELECTRIC | REPLACED
45067045133 | Customer355 | 9089675 |  | Single Phase | S12U6PLC | Not Communicating With UIU | UIU not communicating with meter |  | 2021-11-09 | 1 | 1 | Return | IKEJA ELECTRIC | REPLACED
45060590770 | Customer356 | 9089676 |  | Single Phase | S12U6PLC | Tamper Mode | Continuous Tamper |  | 2021-11-09 | 1 | 1 | Return | IKEJA ELECTRIC | REPLACED
45063157668 | Customer357 | 9089677 |  | Single Phase | S12U6PLC | Tamper Mode | Closed circuit and meter not supplying power to the load |  | 2021-11-09 | 1 | 1 | Return | IKEJA ELECTRIC | REPLACED
45066676284 | Customer358 | 9089678 |  | Single Phase | S12U6PLC | Blank Meter | Blank Display and Not supplying power |  | 2021-11-09 | 1 | 1 | Return | IKEJA ELECTRIC | YES
45058720967 | Customer359 | 9089679 |  | Single Phase | S12U6PLC | Tamper Mode | Continuous Tamper |  | 2021-11-09 | 1 | 1 | Return | IKEJA ELECTRIC | YES
45066447413 | Customer360 | 9089680 |  | Single Phase | S12U6PLC | Not Communicating With UIU | UIU not communicating with meter and meter on negative -679.77kWh |  | 2021-11-09 | 1 | 1 | Return | IKEJA ELECTRIC | YES
45062914549 | Customer361 | 9089681 |  | Single Phase | S12U6PLC | Not Communicating With UIU | UIU not communicating with meter |  | 2021-11-09 | 1 | 1 | Return | IKEJA ELECTRIC | YES
45067194774 | Customer362 | 9089682 |  | Single Phase | S12U6PLC | Rejecting tokens | Meter rejecting tokens |  | 2021-11-09 | 1 | 1 | Return | IKEJA ELECTRIC | YES
45062973727 | Customer363 | 9089683 |  | Single Phase | S12U6PLC | Tamper Mode | Stagnant display of unit, Meter not supplying power |  | 2021-11-09 | 1 | 1 | Return | IKEJA ELECTRIC | YES
45067306527 | Customer364 | 9089684 |  | Single Phase | S12U6PLC | Tamper Mode | Continuous Tamper |  | 2021-11-09 | 1 | 1 | Return | IKEJA ELECTRIC | YES
45066633863 | Customer365 | 9089685 |  | Single Phase | S12U6PLC | Tamper Mode | Continuous Tamper |  | 2021-11-09 | 1 | 1 | Return | IKEJA ELECTRIC | YES
45067217120 | Customer366 | 9089686 |  | Single Phase | S12U6PLC | Not Communicating With UIU | UIU not communicating with meter |  | 2021-11-09 | 1 | 1 | Return | IKEJA ELECTRIC | YES
45067016928 | Customer367 | 9089687 |  | Single Phase | S12U6PLC | Blank Meter | Blank Display and Not supplying power |  | 2021-11-09 | 1 | 1 | Return | IKEJA ELECTRIC | YES
45067320841 | Customer368 | 9089688 |  | Single Phase | S12U6PLC | Tamper Mode | Meter not supplying power to output |  | 2021-11-09 | 1 | 1 | Return | IKEJA ELECTRIC | YES
45067178280 | Customer369 | 9089689 |  | Single Phase | S12U6PLC | Tamper Mode | Closed circuit and meter not supplying power to the load |  | 2021-11-09 | 1 | 1 | Return | IKEJA ELECTRIC | YES
45055834787 | Customer370 | 9089690 |  | Single Phase | S12U6PLC | Not Communicating With UIU | UIU not communicating with meter |  | 2021-11-09 | 1 | 1 | Return | IKEJA ELECTRIC | YES
45040132008 | Customer371 | 9089691 |  | Single Phase | S12U6PLC | Not Communicating With UIU | UIU not communicating with meter |  | 2021-11-09 | 1 | 1 | Return | IKEJA ELECTRIC | YES
45060619090 | Customer372 | 9089692 |  | Single Phase | S12U6PLC | Blank Meter | Blank Display and Not supplying power |  | 2021-11-09 | 1 | 1 | Return | IKEJA ELECTRIC | YES
45053970708 | Customer373 | 9089693 |  | Single Phase | S12U6PLC | Tamper Mode | Closed circuit and meter not supplying power to the load |  | 2021-11-09 | 1 | 1 | Return | IKEJA ELECTRIC | YES
45066651501 | Customer374 | 9089694 |  | Single Phase | S12U6PLC | Dispensing Issue | Stagnant display of unit, Meter not supplying power |  | 2021-11-09 | 1 | 1 | Return | IKEJA ELECTRIC | YES
45701564234 | Customer375 | 9089695 |  | Three Phase | S34U8PLC | Blank Meter | Blank Display and Not supplying power |  | 2021-11-09 | 1 | 1 | Return | IKEJA ELECTRIC | YES
45700922813 | Customer376 | 9089696 |  | Three Phase | S34U8PLC | Blank Meter | Meter not powering Up. |  | 2021-11-09 | 1 | 1 | Return | IKEJA ELECTRIC | YES
45700921591 | Customer377 | 9089697 |  | Three Phase | S34U8PLC | Blank Meter | Blank Display and Not supplying power |  | 2021-11-09 | 1 | 1 | Return | IKEJA ELECTRIC | YES
45700941243 | Customer378 | 9089698 |  | Three Phase | S34U8PLC | Not Communicating With UIU | UIU not communicating with meter |  | 2021-11-09 | 1 | 1 | Return | IKEJA ELECTRIC | YES
45700744472 | Customer379 | 9089699 |  | Three Phase | S34U8PLC | Dispensing Issue | Stagnat display of unit and supplying energy |  | 2021-11-09 | 1 | 1 | Return | IKEJA ELECTRIC | YES
45702021366 | Customer380 | 9089700 |  | Three Phase | S34U8PLC | Illegal Meter | Illegal meter Retrieved |  |  | 1 | 1 | Return | IKEJA ELECTRIC | YES
45046650102 | Customer381 | 9089701 |  | Single Phase | S12U6PLC | Not Communicating With UIU | meter not communicatng |  | 2021-11-09 | 1 | 1 | Return | IKEJA ELECTRIC | YES
45700820702 | Customer382 | 9089702 |  | Three Phase | S34U8PLC | Rejecting tokens | meter not accepting tamper code |  | 2021-11-09 | 1 | 1 | Return | IKEJA ELECTRIC | YES
45065295862 | Customer383 | 9089703 |  | Single Phase | S12U6PLC | Not Communicating With UIU | faulty meetr not connecting. Retrieved with UIU |  | 2021-11-09 | 1 | 1 | Return | IKEJA ELECTRIC | YES
45067459995 | Customer384 | 9089704 |  | Single Phase | S12U6PLC | Not Communicating With UIU | faulty meter not communicating |  | 2021-11-09 | 1 | 1 | Return | IKEJA ELECTRIC | YES
45065282282 | Customer385 | 9089705 |  | Single Phase | S12U6PLC | Not Communicating With UIU | Meter not communicating with UIU |  | 2021-11-09 | 1 | 1 | Return | IKEJA ELECTRIC | YES
45065263126 | Customer386 | 9089706 |  | Single Phase | S12U6PLC | Rejecting tokens | METER REJECTING TOKENS |  | 2021-11-09 | 1 | 1 | Return | IKEJA ELECTRIC | YES
45060653727 | Customer387 | 9089707 |  | Single Phase | S12U6PLC | Rejecting tokens | Not accepting migrating token |  | 2021-11-24 | 1 | 1 | Return | IKEJA ELECTRIC | YES
45067292099 | Customer388 | 9089708 |  | Single Phase | S12U6PLC | Not Communicating With UIU | uiu not communicating |  | 2021-11-24 | 1 | 1 | Return | IKEJA ELECTRIC | YES
45066697371 | Customer389 | 9089709 |  | Single Phase | S12U6PLC | Blank Meter | Blank Meter |  | 2021-11-24 | 1 | 1 | Return | IKEJA ELECTRIC | YES
45066985404 | Customer390 | 9089710 |  | Single Phase | S12U6PLC | Not Communicating With UIU | Meter not communicating |  | 2021-11-24 | 1 | 1 | Return | IKEJA ELECTRIC | YES
45700744621 | Customer391 | 9089711 |  | Three Phase | S34U8PLC | Tamper Mode | premanenet tamper |  | 2021-11-24 | 1 | 1 | Return | IKEJA ELECTRIC | YES
45701664844 | Customer392 | 9089712 |  | Three Phase | S34U8PLC | Tamper Mode | flickering/partia contact |  | 2021-11-24 | 1 | 1 | Return | IKEJA ELECTRIC | YES
45701334398 | Customer393 | 9089713 |  | Three Phase | S34U8PLC | Dispensing Issue | Not Powering/Supply |  | 2021-11-24 | 1 | 1 | Return | IKEJA ELECTRIC | YES
45060536435 | Customer394 | 9089714 |  | Three Phase | S34U8PLC | Tamper Mode | Continous tamper 3rd time |  | 2021-11-24 | 1 | 1 | Return | IKEJA ELECTRIC | YES
45067054143 | Customer395 | 9089715 |  | Single Phase | S12U6PLC | Dispensing Issue | Negative and supplying |  | 2021-11-24 | 1 | 1 | Return | IKEJA ELECTRIC | YES
45067052691 | Customer396 | 9089716 |  | Single Phase | S12U6PLC | Tamper Mode | Permanent tamper |  | 2021-11-24 | 1 | 1 | Return | IKEJA ELECTRIC | YES
45066973699 | Customer397 | 9089717 |  | Single Phase | S12U6PLC | Tamper Mode | Continous tamper |  | 2021-11-24 | 1 | 1 | Return | IKEJA ELECTRIC | YES
45062905893 | Customer398 | 9089718 |  | Single Phase | S12U6PLC | Dispensing Issue | Faulty Meter Dispensing free Energy |  | 2021-11-24 | 1 | 1 | Return | IKEJA ELECTRIC | YES
45066695714 | Customer399 | 9089719 |  | Single Phase | S12U6PLC | Rejecting tokens | Rejecting tokens |  | 2021-11-24 | 1 | 1 | Return | IKEJA ELECTRIC | YES
45066638920 | Customer400 | 9089720 |  | Single Phase | S12U6PLC | Tamper Mode | Permanent tamper |  | 2021-11-24 | 1 | 1 | Return | IKEJA ELECTRIC | YES
45701346939 | Customer401 | 9089721 |  | Three Phase | S34U8PLC | Blank Meter | Blank Meter Not Supplying |  | 2021-11-24 | 1 | 1 | Return | IKEJA ELECTRIC | YES
45067279906 | Customer402 | 9089722 |  | Single Phase | S12U6PLC | Rejecting tokens | Rejecting tokens |  | 2021-11-24 | 1 | 1 | Return | IKEJA ELECTRIC | YES
45060638694 | Customer403 | 9089723 |  | Single Phase | S12U6PLC | Tamper Mode | Continuous Tamper |  | 2021-11-24 | 1 | 1 | Return | IKEJA ELECTRIC | YES
45062908301 | Customer404 | 9089724 |  | Single Phase | S12U6PLC | Blank Meter | Blank Display and Not supplying power |  | 2021-11-24 | 1 | 1 | Return | IKEJA ELECTRIC | YES
45067249560 | Customer405 | 9089725 |  | Single Phase | S12U6PLC | Blank Meter | Stagnant display of unit, Meter not supplying power |  | 2021-11-24 | 1 | 1 | Return | IKEJA ELECTRIC | YES
45063141787 | Customer406 | 9089726 |  | Single Phase | S12U6PLC | Dispensing Issue | Blank and not supply power |  | 2021-11-24 | 1 | 1 | Return | IKEJA ELECTRIC | YES
45700936482 | Customer407 | 9089727 |  | Three Phase | S34U8PLC | Tamper Mode | Continuous Tamper |  | 2021-11-24 | 1 | 1 | Return | IKEJA ELECTRIC | YES
45067031729 | Customer408 | 9089728 |  | Single Phase | S12U6PLC | Blank Meter | Stagnant display of unit, Meter not supplying power |  | 2021-11-24 | 1 | 1 | Return | IKEJA ELECTRIC | YES
45062889410 | Customer409 | 9089729 |  | Single Phase | S12U6PLC | Blank Meter | Stagnant display of unit, Meter not supplying power |  | 2021-11-24 | 1 | 1 | Return | IKEJA ELECTRIC | YES
45062878777 | Customer410 | 9089730 |  | Single Phase | S12U6PLC | Blank Meter | Stagnant display of unit, Meter not supplying power |  | 2021-11-24 | 1 | 1 | Return | IKEJA ELECTRIC | YES
45701582491 | Customer411 | 9089731 |  | Three Phase | S34U8PLC | Blank Meter | Blank & Dispensing |  | 2021-11-24 | 1 | 1 | Return | IKEJA ELECTRIC | YES
45701197852 | Customer412 | 9089732 |  | Three Phase | S34U8PLC | Tamper Mode | Continous Tamper |  | 2021-11-24 | 1 | 1 | Return | IKEJA ELECTRIC | YES
45700927101 | Customer413 | 9089733 |  | Three Phase | S34U8PLC | Not Communicating With UIU | UIU not communicating with meter |  | 2021-11-24 | 1 | 1 | Return | IKEJA ELECTRIC | YES
45067304431 | Customer414 | 9089734 |  | Single Phase | S12U6PLC | Rejecting tokens | Meter not accepting any KCT |  | 2021-11-24 | 1 | 1 | Return | IKEJA ELECTRIC | YES
45066670832 | Customer415 | 9089735 |  | Single Phase | S12U6PLC | Tamper Mode | Continous Tamper |  | 2021-11-24 | 1 | 1 | Return | IKEJA ELECTRIC | YES
45063159128 | Customer416 | 9089736 |  | Single Phase | S12U6PLC | Not Communicating With UIU | UIU not communicating with meter |  | 2021-11-24 | 1 | 1 | Return | IKEJA ELECTRIC | YES
45063100726 | Customer417 | 9089737 |  | Single Phase | S12U6PLC | Dispensing Issue | Meter not dispensing energy |  | 2021-11-24 | 1 | 1 | Return | IKEJA ELECTRIC | YES
45700957140 | Customer418 | 9089738 |  | Three Phase | S34U8PLC | Dispensing Issue | Meter not dispensing energy |  | 2021-11-24 | 1 | 1 | Return | IKEJA ELECTRIC | YES
45701572989 | Customer419 | 9089739 |  | Three Phase | S34U8PLC | Blank Meter | Blank Display on LCD |  | 2021-11-24 | 1 | 1 | Return | IKEJA ELECTRIC | YES
45040261260 | Customer420 | 9089740 |  | Single Phase | S12U6PLC | Not Communicating With UIU | UIU not communicating with meter |  | 2021-11-24 | 1 | 1 | Return | IKEJA ELECTRIC | YES
45067290820 | Customer421 | 9089741 |  | Single Phase | S12U6PLC | Tamper Mode | Continuous tamper |  | 2021-11-24 | 1 | 1 | Return | IKEJA ELECTRIC | YES
45060660714 | Customer422 | 9089742 |  | Single Phase | S12U6PLC | Blank Meter | Stagnant Display and Not supplying power |  | 2021-11-24 | 1 | 1 | Return | IKEJA ELECTRIC | YES
45060605214 | Customer423 | 9089743 |  | Single Phase | S12U6PLC | Not Communicating With UIU | UIU not communicating with meter and Burnt power Ics on the meter board |  | 2021-11-24 | 1 | 1 | Return | IKEJA ELECTRIC | YES
45060546772 | Customer424 | 9089744 |  | Single Phase | S12U6PLC | Blank Meter | Blank Display and burnt Power IC on the meter board. |  | 2021-11-24 | 1 | 1 | Return | IKEJA ELECTRIC | YES
45063152792 | Customer425 | 9089745 |  | Single Phase | S12U6PLC | Tamper Mode | Closed circuit and meter not supplying power to the load |  | 2021-11-24 | 1 | 1 | Return | IKEJA ELECTRIC | YES
45067312558 | Customer426 | 9089746 |  | Single Phase | S12U6PLC | Rejecting tokens | Meter not accepting any KCT |  | 2021-11-24 | 1 | 1 | Return | IKEJA ELECTRIC | YES
45067254990 | Customer427 | 9089747 |  | Single Phase | S12U6PLC | Rejecting tokens | Meter not accepting any KCT |  | 2021-11-24 | 1 | 1 | Return | IKEJA ELECTRIC | YES
45062876078 | Customer428 | 9089748 |  | Single Phase | S12U6PLC | Blank Meter | Static Error display on LCD |  | 2021-11-24 | 1 | 1 | Return | IKEJA ELECTRIC | YES
45060474421 | Customer429 | 9089749 |  | Single Phase | S12U6PLC | Dispensing Issue | static display, not dispensing energ |  | 2021-11-24 | 1 | 1 | Return | IKEJA ELECTRIC | YES
45066673638 | Customer430 | 9089750 |  | Single Phase | S12U6PLC | Tamper Mode | Continuous tamper |  | 2021-11-24 | 1 | 1 | Return | IKEJA ELECTRIC | YES
45063007236 | Customer431 | 9089751 |  | Single Phase | S12U6PLC | Blank Meter | Blank Display and Not supplying power |  | 2021-11-24 | 1 | 1 | Return | IKEJA ELECTRIC | YES
45062877126 | Customer432 | 9089752 |  | Single Phase | S12U6PLC | Blank Meter | Blank Display and Not supplying power |  | 2021-11-24 | 1 | 1 | Return | IKEJA ELECTRIC | YES
45060588741 | Customer433 | 9089753 |  | Single Phase | S12U6PLC | Blank Meter | Blank Display and Not supplying power |  | 2021-11-24 | 1 | 1 | Return | IKEJA ELECTRIC | YES
45046924309 | Customer434 | 9089754 |  | Single Phase | S12U6PLC | Dispensing Issue | Meter not powering ON and not supplying power |  | 2021-11-24 | 1 | 1 | Return | IKEJA ELECTRIC | YES
45700708030 | Customer435 | 9089755 |  | Three Phase | S34U8PLC | Tamper Mode | Continuous tamper mode |  | 2021-11-24 | 1 | 1 | Return | IKEJA ELECTRIC | YES
45701321346 | Customer436 | 9089756 |  | Three Phase | S34U8PLC | Tamper Mode | Continuous tamper mode |  | 2021-11-24 | 1 | 1 | Return | IKEJA ELECTRIC | YES
45063105410 | Customer437 | 9089757 |  | Single Phase | S12U6PLC | Blank Meter | Blank Display and Not supplying power |  | 2021-11-24 | 1 | 1 | Return | IKEJA ELECTRIC | YES
45067062344 | Customer438 | 9089758 |  | Single Phase | S12U6PLC | Tamper Mode | continous tamper(2nd time) |  | 2021-12-09 | 1 | 1 | Return | IKEJA ELECTRIC | YES
45066522074 | Customer439 | 9089759 |  | Single Phase | S12U6PLC | Not Communicating With UIU | uiu not communicating |  | 2021-12-09 | 1 | 1 | Return | IKEJA ELECTRIC | YES
45046764747 | Customer440 | 9089760 |  | Single Phase | S12U6PLC | Blank Meter | blank/not powering |  | 2021-12-09 | 1 | 1 | Return | IKEJA ELECTRIC | YES
45040245933 | Customer441 | 9089761 |  | Single Phase | S12U6PLC | Dispensing Issue | ppm not supplying |  | 2021-12-09 | 1 | 1 | Return | IKEJA ELECTRIC | YES
45060699191 | Customer442 | 9089762 |  | Single Phase | S12U6PLC | Tamper Mode | permanent tamper |  | 2021-12-09 | 1 | 1 | Return | IKEJA ELECTRIC | YES
45066520029 | Customer443 | 9089763 |  | Single Phase | S12U6PLC | Not Communicating With UIU | meter not communicating with uiu |  | 2021-12-09 | 1 | 1 | Return | IKEJA ELECTRIC | YES
45066458303 | Customer444 | 9089764 |  | Single Phase | S12U6PLC | Blank Meter | blank |  | 2021-12-09 | 1 | 1 | Return | IKEJA ELECTRIC | YES
45067167804 | Customer445 | 9089765 |  | Single Phase | S12U6PLC | Burnt meter | partially burnt terminal |  | 2021-12-09 | 1 | 1 | Return | IKEJA ELECTRIC | YES
45066981288 | Customer446 | 9089766 |  | Single Phase | S12U6PLC | Blank Meter | blamk |  | 2021-12-09 | 1 | 1 | Return | IKEJA ELECTRIC | YES
45067038336 | Customer447 | 9089767 |  | Single Phase | S12U6PLC | Not Communicating With UIU | meter not communicating with uiu |  | 2021-12-09 | 1 | 1 | Return | IKEJA ELECTRIC | YES
45067170352 | Customer448 | 9089768 |  | Single Phase | S12U6PLC | Not Communicating With UIU | uiu not communicating |  | 2021-12-09 | 1 | 1 | Return | IKEJA ELECTRIC | YES
45066665618 | Customer449 | 9089769 |  | Single Phase | S12U6PLC | Not Communicating With UIU | meter not communicating with uiu/not supplying 2nd time retrieval |  | 2021-12-09 | 1 | 1 | Return | IKEJA ELECTRIC | YES
45701669561 | Customer450 | 9089770 |  | Three Phase | S34U8PLC | Dispensing Issue | dispensing free energy |  | 2021-12-09 | 1 | 1 | Return | IKEJA ELECTRIC | YES
45067300009 | Customer451 | 9089771 |  | Single Phase | S12U6PLC | Burnt meter | partially burnt terminal/ppm not supplying |  | 2021-12-09 | 1 | 1 | Return | IKEJA ELECTRIC | YES
45701748357 | Customer452 | 9089772 |  | Three Phase | S34U8PLC | Tamper Mode | permanent tamper |  | 2021-12-09 | 1 | 1 | Return | IKEJA ELECTRIC | YES
45701321106 | Customer453 | 9089773 |  | Three Phase | S34U8PLC | Tamper Mode | permanent tamper |  | 2021-12-09 | 1 | 1 | Return | IKEJA ELECTRIC | YES
45701320629 | Customer454 | 9089774 |  | Three Phase | S34U8PLC | Tamper Mode | permanent tamper |  | 2021-12-09 | 1 | 1 | Return | IKEJA ELECTRIC | YES
45066529798 | Customer455 | 9089775 |  | Single Phase | S12U6PLC | Tamper Mode | continous tamper mode/partially burnt terminal |  | 2021-12-09 | 1 | 1 | Return | IKEJA ELECTRIC | YES
45046911520 | Customer456 | 9089776 |  | Single Phase | S12U6PLC | Not Communicating With UIU | Meter not powering, meetr not communcating with UIU |  | 2021-12-09 | 1 | 1 | Return | IKEJA ELECTRIC | YES
45065259405 | Customer457 | 9089777 |  | Single Phase | S12U6PLC | Not Communicating With UIU | Meter not communicating with UIU |  | 2021-12-09 | 1 | 1 | Return | IKEJA ELECTRIC | YES
45046619370 | Customer458 | 9089778 |  | Single Phase | S12U6PLC | Not Communicating With UIU | Communication error, negative |  | 2021-12-09 | 1 | 1 | Return | IKEJA ELECTRIC | YES
45046614371 | Customer459 | 9089779 |  | Single Phase | S12U6PLC | Blank Meter | Blank meter not powering |  | 2021-12-09 | 1 | 1 | Return | IKEJA ELECTRIC | YES
45067265871 | Customer460 | 9089780 |  | Single Phase | S12U6PLC | Illegal Meter | Illegal Meter Escalated from Office for retreival |  | 2021-12-10 | 1 | 1 | Return | IKEJA ELECTRIC | YES
45067235791 | Customer461 | 9089781 |  | Single Phase | S12U6PLC | Not Communicating With UIU | Communication Error |  | 2021-12-09 | 1 | 1 | Return | IKEJA ELECTRIC | YES
45046671447 | Customer462 | 9089782 |  | Single Phase | S12U6PLC | Dispensing Issue | Blank Meter Dispensing free energy |  | 2021-12-09 | 1 | 1 | Return | IKEJA ELECTRIC | YES
45046620345 | Customer463 | 9089783 |  | Single Phase | S12U6PLC | Not Communicating With UIU | Meter not powering and nit commmunicating with UIU |  | 2021-12-09 | 1 | 1 | Return | IKEJA ELECTRIC | YES
45046664327 | Customer464 | 9089784 |  | Single Phase | S12U6PLC | Not Communicating With UIU | METER NOT COMMUNICATING WITH UIU |  | 2021-12-09 | 1 | 1 | Return | IKEJA ELECTRIC | YES
45040214624 | Customer465 | 9089785 |  | Single Phase | S12U6PLC | Tamper Mode | RELAY ISSUE, NOT CLOSING |  | 2021-12-09 | 1 | 1 | Return | IKEJA ELECTRIC | YES
45040099512 | Customer466 | 9089786 |  | Single Phase | S12U6PLC | Tamper Mode | RELAY ISSUE, NOT CLOSING |  | 2021-12-09 | 1 | 1 | Return | IKEJA ELECTRIC | YES
45040279759 | Customer467 | 9089787 |  | Single Phase | S12U6PLC | Tamper Mode | RELAY IS PERMANENTLY OPENED |  | 2021-12-09 | 1 | 1 | Return | IKEJA ELECTRIC | YES
45700763902 | Customer468 | 9089788 |  | Three Phase | S34U8PLC | Tamper Mode | PPM is on permanent tamper mode |  | 2021-12-09 | 1 | 1 | Return | IKEJA ELECTRIC | YES
45700550382 | Customer469 | 9089789 |  | Three Phase | S34U8PLC | Blank Meter | blank/faulty meter |  | 2021-12-09 | 1 | 1 | Return | IKEJA ELECTRIC | YES
45065276045 | Customer470 | 9089790 |  | Single Phase | S12U6PLC | Not Communicating With UIU | METER NOT COMMUNICATING WITH UIU |  | 2021-12-09 | 1 | 1 | Return | IKEJA ELECTRIC | YES
45040240298 | Customer471 | 9089791 |  | Single Phase | S12U6PLC | Blank Meter | meter not powering |  | 2021-12-16 | 1 | 1 | Return | IKEJA ELECTRIC | YES
45700759280 | Customer472 | 9089792 |  | Three Phase | S34U8PLC | Rejecting tokens | Meter rejecting token |  | 2021-12-16 | 1 | 1 | Return | IKEJA ELECTRIC | YES
45063141035 | Customer473 | 9089793 |  | Single Phase | S12U6PLC | Not Communicating With UIU | Meter not communicating |  | 2021-12-16 | 1 | 1 | Return | IKEJA ELECTRIC | YES
45066466579 | Customer474 | 9089794 |  | Single Phase | S12U6PLC | Tamper Mode | Meter on permanent tamper |  | 2021-12-16 | 1 | 1 | Return | IKEJA ELECTRIC | YES
45060534208 | Customer475 | 9089795 |  | Single Phase | S12U6PLC | Not Communicating With UIU | Meter not communicating. |  | 2021-12-16 | 1 | 1 | Return | IKEJA ELECTRIC | YES
45067048525 | Customer476 | 9089796 |  | Single Phase | S12U6PLC | Tamper Mode | Meter on permanent tamper |  | 2021-12-16 | 1 | 1 | Return | IKEJA ELECTRIC | YES
45066447215 | Customer477 | 9089797 |  | Single Phase | S12U6PLC | Not Communicating With UIU | Meter not communicating |  | 2021-12-16 | 1 | 1 | Return | IKEJA ELECTRIC | YES
45062887869 | Customer478 | 9089798 |  | Single Phase | S12U6PLC | Not Communicating With UIU | Meter not communicating |  | 2021-12-16 | 1 | 1 | Return | IKEJA ELECTRIC | YES
45066659157 | Customer479 | 9089799 |  | Single Phase | S12U6PLC | Not Communicating With UIU | Meter not communicating. |  | 2021-12-16 | 1 | 1 | Return | IKEJA ELECTRIC | YES
45700710754 | Customer480 | 9089800 |  | Three Phase | S34U8PLC | Tamper Mode | Meter on permanent tamper |  | 2021-12-16 | 1 | 1 | Return | IKEJA ELECTRIC | YES
45701323953 | Customer481 | 9089801 |  | Three Phase | S34U8PLC | Tamper Mode | Meter on continuous tamper |  | 2021-12-16 | 1 | 1 | Return | IKEJA ELECTRIC | YES
45701343431 | Customer482 | 9089802 |  | Three Phase | S34U8PLC | Tamper Mode | Meter on Permanent Tamper |  | 2021-12-16 | 1 | 1 | Return | IKEJA ELECTRIC | YES
45701345352 | Customer483 | 9089803 |  | Three Phase | S34U8PLC | Tamper Mode | Meter on continuous tamper. |  | 2021-12-16 | 1 | 1 | Return | IKEJA ELECTRIC | YES
45700922763 | Customer484 | 9089804 |  | Three Phase | S34U8PLC | Not Communicating With UIU | meter not communicating |  | 2021-12-16 | 1 | 1 | Return | IKEJA ELECTRIC | YES
45063095082 | Customer485 | 9089805 |  | Single Phase | S12U6PLC | Rejecting tokens | Meter rejecting all tokens |  | 2021-12-16 | 1 | 1 | Return | IKEJA ELECTRIC | YES
45066974051 | Customer486 | 9089806 |  | Single Phase | S12U6PLC | Tamper Mode | 3rd time continous tampering |  | 2021-12-16 | 1 | 1 | Return | IKEJA ELECTRIC | YES
45055855386 | Customer487 | 9089807 |  | Single Phase | S12U6PLC | Not Communicating With UIU | uiu not communicating |  | 2021-12-16 | 1 | 1 | Return | IKEJA ELECTRIC | YES
45066535423 | Customer488 | 9089808 |  | Single Phase | S12U6PLC | Tamper Mode | perm tamper |  | 2021-12-16 | 1 | 1 | Return | IKEJA ELECTRIC | YES
45060714032 | Customer489 | 9089809 |  | Single Phase | S12U6PLC | Tamper Mode | perm tamper |  | 2021-12-16 | 1 | 1 | Return | IKEJA ELECTRIC | YES
45067007802 | Customer490 | 9089810 |  | Single Phase | S12U6PLC | Rejecting tokens | rejecting token |  | 2021-12-16 | 1 | 1 | Return | IKEJA ELECTRIC | YES
45063097674 | Customer491 | 9089811 |  | Single Phase | S12U6PLC | Burnt meter | bad installation/partial contact |  | 2021-12-16 | 1 | 1 | Return | IKEJA ELECTRIC | YES
45060635682 | Customer492 | 9089812 |  | Single Phase | S12U6PLC | Rejecting tokens | meter not supplying/rejecting token |  | 2021-12-16 | 1 | 1 | Return | IKEJA ELECTRIC | YES
45066640058 | Customer493 | 9089813 |  | Single Phase | S12U6PLC | Not Communicating With UIU | uiu not communicating |  | 2021-12-16 | 1 | 1 | Return | IKEJA ELECTRIC | YES
45067450994 | Customer494 | 9089814 |  | Single Phase | S12U6PLC | Tamper Mode | perm tamper |  | 2021-12-16 | 1 | 1 | Return | IKEJA ELECTRIC | YES
45067064209 | Customer495 | 9089815 |  | Single Phase | S12U6PLC | Not Communicating With UIU | uiu not communicating 2nd time |  | 2021-12-16 | 1 | 1 | Return | IKEJA ELECTRIC | YES
45067048061 | Customer496 | 9089816 |  | Single Phase | S12U6PLC | Not Communicating With UIU | uiu not communicating 2nd time |  | 2021-12-16 | 1 | 1 | Return | IKEJA ELECTRIC | YES
45067037890 | Customer497 | 9089817 |  | Single Phase | S12U6PLC | Not Communicating With UIU | uiu not communicating 2nd time |  | 2021-12-16 | 1 | 1 | Return | IKEJA ELECTRIC | YES
45066669586 | Customer498 | 9089818 |  | Single Phase | S12U6PLC | Tamper Mode | continous tampering |  | 2021-12-16 | 1 | 1 | Return | IKEJA ELECTRIC | YES
45066647673 | Customer499 | 9089819 |  | Single Phase | S12U6PLC | Not Communicating With UIU | uiu not communicating |  | 2021-12-16 | 1 | 1 | Return | IKEJA ELECTRIC | YES
45066660593 | Customer500 | 9089820 |  | Single Phase | S12U6PLC | Tamper Mode | relay issue(perm tamper) |  | 2021-12-16 | 1 | 1 | Return | IKEJA ELECTRIC | YES
45066660551 | Customer501 | 9089821 |  | Single Phase | S12U6PLC | Tamper Mode | relay issue(perm tamper) |  | 2021-12-16 | 1 | 1 | Return | IKEJA ELECTRIC | YES
45060541872 | Customer502 | 9089822 |  | Single Phase | S12U6PLC | Not Communicating With UIU | uiu not communicating |  | 2021-12-16 | 1 | 1 | Return | IKEJA ELECTRIC | YES
45066973376 | Customer503 | 9089823 |  | Single Phase | S12U6PLC | Not Communicating With UIU | uiu still not communicating |  | 2021-12-16 | 1 | 1 | Return | IKEJA ELECTRIC | YES
45066685640 | Customer504 | 9089824 |  | Single Phase | S12U6PLC | Not Communicating With UIU | meter not communicating with uiu |  | 2021-12-16 | 1 | 1 | Return | IKEJA ELECTRIC | YES
45067451109 | Customer505 | 9089825 |  | Single Phase | S12U6PLC | Tamper Mode | perm tamper |  | 2021-12-16 | 1 | 1 | Return | IKEJA ELECTRIC | YES
45067029715 | Customer506 | 9089826 |  | Single Phase | S12U6PLC | Not Communicating With UIU | meter not communicating with uiu |  | 2021-12-16 | 1 | 1 | Return | IKEJA ELECTRIC | YES
45700534832 | Customer507 | 9089827 |  | Three Phase | S34U8PLC | Not Communicating With UIU | uiu not communicating/ppm not supplying |  | 2021-12-16 | 1 | 1 | Return | IKEJA ELECTRIC | YES
45700906295 | Customer508 | 9089828 |  | Three Phase | S34U8PLC | Rejecting tokens | rejecting token/not supplying |  | 2021-12-16 | 1 | 1 | Return | IKEJA ELECTRIC | YES
45701213980 | Customer509 | 9089829 |  | Three Phase | S34U8PLC | Dispensing Issue | meter not supplying |  | 2021-12-16 | 1 | 1 | Return | IKEJA ELECTRIC | YES
45700587459 | Customer510 | 9089830 |  | Three Phase | S34U8PLC | Not Communicating With UIU | uiu not communicating |  | 2021-12-16 | 1 | 1 | Return | IKEJA ELECTRIC | YES
45701317500 | Customer511 | 9089831 |  | Three Phase | S34U8PLC | Tamper Mode | permanent tamper |  | 2021-12-16 | 1 | 1 | Return | IKEJA ELECTRIC | YES
45700805349 | Customer512 | 9089832 |  | Three Phase | S34U8PLC | Dispensing Issue | dispensing free energy |  | 2021-12-16 | 1 | 1 | Return | IKEJA ELECTRIC | YES
45065279080 | Customer513 | 9089833 |  | Single Phase | S12U6PLC | Not Communicating With UIU | Meter not communicating with UIU |  | 2021-12-20 | 1 | 1 | Return | IKEJA ELECTRIC | YES
45067180583 | Customer514 | 9089834 |  | Single Phase | S12U6PLC | Dispensing Issue | meter not dispensing, internal fault is suspected |  | 2021-12-20 | 1 | 1 | Return | IKEJA ELECTRIC | YES
45063124031 | Customer515 | 9089835 |  | Single Phase | S12U6PLC | Tamper Mode | Continuous tamper mode |  | 2021-12-20 | 1 | 1 | Return | IKEJA ELECTRIC | YES
45062970343 | Customer516 | 9089836 |  | Single Phase | S12U6PLC | Burnt meter | Burnt Power IC |  | 2021-12-20 | 1 | 1 | Return | IKEJA ELECTRIC | YES
45701779451 | Customer517 | 9089837 |  | Three Phase | S34U8PLC | Tamper Mode | Continuous tamper mode |  | 2021-12-20 | 1 | 1 | Return | IKEJA ELECTRIC | YES
45060553463 | Customer518 | 9089838 |  | Single Phase | S12U6PLC | Rejecting tokens | Meter rejecting tokens |  | 2021-12-20 | 1 | 1 | Return | IKEJA ELECTRIC | YES
45060714925 | Customer519 | 9089839 |  | Single Phase | S12U6PLC | Tamper Mode | Continuous tamper |  | 2021-12-20 | 1 | 1 | Return | IKEJA ELECTRIC | YES
45700670354 | Customer520 | 9089840 |  | Three Phase | S34U8PLC | Tamper Mode | Intermittent opening and closing of relay (continuous tamper)"nd retrieval |  | 2021-12-20 | 1 | 1 | Return | IKEJA ELECTRIC | YES
45702008140 | Customer521 | 9089841 |  | Three Phase | S34U8PLC | Tamper Mode | Continuous Tamper |  | 2021-12-20 | 1 | 1 | Return | IKEJA ELECTRIC | YES
45067007521 | Customer522 | 9089842 |  | Single Phase | S12U6PLC | Tamper Mode | Continuous Tamper |  | 2021-12-20 | 1 | 1 | Return | IKEJA ELECTRIC | YES
45060686636 | Customer523 | 9089843 |  | Single Phase | S12U6PLC | Not Communicating With UIU | UIU not communicating with the meter |  | 2021-12-20 | 1 | 1 | Return | IKEJA ELECTRIC | YES
45062972240 | Customer524 | 9089844 |  | Single Phase | S12U6PLC | Tamper Mode | Continous Tamper |  | 2021-12-20 | 1 | 1 | Return | IKEJA ELECTRIC | YES
45700938835 | Customer525 | 9089845 |  | Three Phase | S34U8PLC | Tamper Mode | Continous tamper |  | 2021-12-20 | 1 | 1 | Return | IKEJA ELECTRIC | YES
45067016688 | Customer526 | 9089846 |  | Single Phase | S12U6PLC | Not Communicating With UIU | UIU not communicating with meter |  | 2021-12-20 | 1 | 1 | Return | IKEJA ELECTRIC | YES
45063136399 | Customer527 | 9089847 |  | Single Phase | S12U6PLC | Not Communicating With UIU | UIU not communicating with meter |  | 2021-12-20 | 1 | 1 | Return | IKEJA ELECTRIC | YES
45063099589 | Customer528 | 9089848 |  | Single Phase | S12U6PLC | Not Communicating With UIU | UIU not communicating with meter |  | 2021-12-20 | 1 | 1 | Return | IKEJA ELECTRIC | YES
45060659542 | Customer529 | 9089849 |  | Single Phase | S12U6PLC | Blank Meter | Blank display unit |  | 2021-12-20 | 1 | 1 | Return | IKEJA ELECTRIC | YES
45053903923 | Customer530 | 9089850 |  | Single Phase | S12U6PLC | Not Communicating With UIU | UIU not communicating with meter |  | 2021-12-20 | 1 | 1 | Return | IKEJA ELECTRIC | YES
45067209101 | Customer531 | 9089851 |  | Single Phase | S12U6PLC | Not Communicating With UIU | UIU not communicating with meter |  | 2021-12-20 | 1 | 1 | Return | IKEJA ELECTRIC | YES
45040185402 | Customer532 | 9089852 |  | Single Phase | S12U6PLC | Not Communicating With UIU | UIU not communicating with meter |  | 2021-12-20 | 1 | 1 | Return | IKEJA ELECTRIC | YES
45067313549 | Customer533 | 9089853 |  | Single Phase | S12U6PLC | Not Communicating With UIU | UIU not communicating with meter |  | 2021-12-20 | 1 | 1 | Return | IKEJA ELECTRIC | YES
45066510129 | Customer534 | 9089854 |  | Single Phase | S12U6PLC | Tamper Mode | Continous Tamper |  | 2021-12-20 | 1 | 1 | Return | IKEJA ELECTRIC | YES
45040112612 | Customer535 | 9089855 |  | Single Phase | S12U6PLC | Not Communicating With UIU | Uiu not communicating |  | 2021-12-20 | 1 | 1 | Return | IKEJA ELECTRIC | YES
45066688784 | Customer536 | 9089856 |  | Single Phase | S12U6PLC | Blank Meter | blank and dispensing energy freely |  | 2021-12-20 | 1 | 1 | Return | IKEJA ELECTRIC | YES
45700765402 | Customer537 | 9089857 |  | Three Phase | S34U8PLC | Tamper Mode | Permanent Tamper |  | 2021-12-23 | 1 | 1 | Return | IKEJA ELECTRIC | YES
45701326907 | Customer538 | 9089858 |  | Three Phase | S34U8PLC | Tamper Mode | Permanent Tamper /Not Supplying |  | 2021-12-23 | 1 | 1 | Return | IKEJA ELECTRIC | YES
45066974523 | Customer539 | 9089859 |  | Single Phase | S12U6PLC | Burnt meter | Bad Installation |  | 2021-12-23 | 1 | 1 | Return | IKEJA ELECTRIC | YES
45053960238 | Customer540 | 9089860 |  | Single Phase | S12U6PLC | Tamper Mode | Intermittent opening and closing of relay (continuous tamper)"nd retrieval |  | 2022-01-10 | 1 | 1 | Return | IKEJA ELECTRIC | YES
45067212006 | Customer541 | 9089861 |  | Single Phase | S12U6PLC | Tamper Mode | Continous Tampwe |  | 2022-01-10 | 1 | 1 | Return | IKEJA ELECTRIC | YES
45702003794 | Customer542 | 9089862 |  | Three Phase | S34U8PLC | Tamper Mode | The faulty PPM unit balance was still increasing on negative, after a clear credit token was utilized. |  | 2022-01-10 | 1 | 1 | Return | IKEJA ELECTRIC | YES
45062901835 | Customer543 | 9089863 |  | Single Phase | S12U6PLC | Not Communicating With UIU | UIU not comm. |  | 2022-01-10 | 1 | 1 | Return | IKEJA ELECTRIC | YES
45060548885 | Customer544 | 9089864 |  | Single Phase | S12U6PLC | Blank Meter | Blank, not dispensing energy |  | 2022-01-10 | 1 | 1 | Return | IKEJA ELECTRIC | YES
45046779372 | Customer545 | 9089865 |  | Single Phase | S12U6PLC | Not Communicating With UIU | UIU not comm. |  | 2022-01-10 | 1 | 1 | Return | IKEJA ELECTRIC | YES
45702024071 | Customer546 | 9089866 |  | Three Phase | S34U8PLC | Not Communicating With UIU | UIU not comm. |  | 2022-01-10 | 1 | 1 | Return | IKEJA ELECTRIC | YES
45067267174 | Customer547 | 9089867 |  | Single Phase | S12U6PLC | Not Communicating With UIU | UIU not comm. |  | 2022-01-10 | 1 | 1 | Return | IKEJA ELECTRIC | YES
45063159573 | Customer548 | 9089868 |  | Single Phase | S12U6PLC | Tamper Mode | Continuous Tamper |  | 2022-01-10 | 1 | 1 | Return | IKEJA ELECTRIC | YES
45060718348 | Customer549 | 9089869 |  | Single Phase | S12U6PLC | Not Communicating With UIU | UIU not communicating with meter |  | 2022-01-10 | 1 | 1 | Return | IKEJA ELECTRIC | YES
45046633801 | Customer550 | 9089870 |  | Single Phase | S12U6PLC | Blank Meter | METER IS BLANK AND UNABLE TO DISPENSE ENERGY. CUSTOMER NOT ON DIRECT |  | 2022-01-10 | 1 | 1 | Return | IKEJA ELECTRIC | YES
45066643995 | Customer551 | 9089871 |  | Single Phase | S12U6PLC | Rejecting tokens | Rejecting all Tokens |  | 2022-01-10 | 1 | 1 | Return | IKEJA ELECTRIC | YES
45067035951 | Customer552 | 9089872 |  | Single Phase | S12U6PLC | Not Communicating With UIU | Meter Not Communicating with UIU |  | 2022-01-10 | 1 | 1 | Return | IKEJA ELECTRIC | YES
45066654224 | Customer553 | 9089873 |  | Single Phase | S12U6PLC | Not Communicating With UIU | Meter Not Communicating with UIU |  | 2022-01-10 | 1 | 1 | Return | IKEJA ELECTRIC | YES
45046745175 | Customer554 | 9089874 |  | Single Phase | S12U6PLC | Blank Meter | Blank Meter |  | 2022-01-10 | 1 | 1 | Return | IKEJA ELECTRIC | YES
45067186507 | Customer555 | 9089875 |  | Single Phase | S12U6PLC | Rejecting tokens | Replacement Meter for 45066969218 preinstalled units Negative |  | 2022-01-10 | 1 | 1 | Return | IKEJA ELECTRIC | YES
45066631297 | Customer556 | 9089876 |  | Single Phase | S12U6PLC | Tamper Mode | Permanent Tamper |  | 2022-01-10 | 1 | 1 | Return | IKEJA ELECTRIC | YES
45066970596 | Customer557 | 9089877 |  | Single Phase | S12U6PLC | Burnt meter | Bad Installation Partial contact |  | 2022-01-10 | 1 | 1 | Return | IKEJA ELECTRIC | YES
45053882499 | Customer558 | 9089878 |  | Single Phase | S12U6PLC | Burnt meter | Burnt to be credited to store |  | 2021-11-09 | 1 | 1 | Return | IKEJA ELECTRIC | YES
45066499927 | Customer559 | 9089879 |  | Single Phase | S12U6PLC | Burnt meter | Bad Installation Partial contact |  | 2022-01-10 | 1 | 1 | Return | IKEJA ELECTRIC | YES
45062968263 | Customer560 | 9089880 |  | Single Phase | S12U6PLC | Tamper Mode | Permanent Tamper |  | 2022-01-10 | 1 | 1 | Return | IKEJA ELECTRIC | YES
45055833805 | Customer561 | 9089881 |  | Single Phase | S12U6PLC | Blank Meter | Blank Meter |  | 2022-01-10 | 1 | 1 | Return | IKEJA ELECTRIC | YES
45701196839 | Customer562 | 9089882 |  | Three Phase | S34U8PLC | Not Communicating With UIU | Meter Not Communicating with UIU |  | 2022-01-10 | 1 | 1 | Return | IKEJA ELECTRIC | YES
45702064606 | Customer563 | 9089883 |  | Three Phase | S34U8PLC | Burnt meter | Bad Installation Partial contact |  | 2022-01-10 | 1 | 1 | Return | IKEJA ELECTRIC | YES
45700790962 | Customer564 | 9089884 |  | Three Phase | S34U8PLC | Tamper Mode | Continous Tamper |  | 2022-01-10 | 1 | 1 | Return | IKEJA ELECTRIC | YES
45700760734 | Customer565 | 9089885 |  | Three Phase | S34U8PLC | Rejecting tokens | Rejecting all Tokens |  | 2022-01-10 | 1 | 1 | Return | IKEJA ELECTRIC | YES
45065268745 | Customer566 | 9089886 |  | Single Phase | S12U6PLC | Not Communicating With UIU | meter not commmunicating with UIU |  | 2022-01-10 | 1 | 1 | Return | IKEJA ELECTRIC | YES
45053885559 | Customer567 | 9089887 |  | Single Phase | S12U6PLC | Blank Meter | blank meter not dispensing energy |  | 2022-01-10 | 1 | 1 | Return | IKEJA ELECTRIC | YES
45067290200 | Customer568 | 9089888 |  | Single Phase | S12U6PLC | Illegal Meter | Illegal meter retreved No UIU box and meter card as the customer was not available to provide them |  | 2022-01-10 | 1 | 1 | Return | IKEJA ELECTRIC | YES
45066671350 | Customer569 | 9089889 |  | Single Phase | S12U6PLC | Burnt meter | Bad Installation Partial contact |  | 2022-01-18 | 1 | 1 | Return | IKEJA ELECTRIC | YES
45701763489 | Customer570 | 9089890 |  | Three Phase | S34U8PLC | Burnt meter | Bad Installation Partial contact |  | 2022-01-18 | 1 | 1 | Return | IKEJA ELECTRIC | YES
45701742533 | Customer571 | 9089891 |  | Three Phase | S34U8PLC | Burnt meter | Bad Installation Partial contact |  | 2022-01-18 | 1 | 1 | Return | IKEJA ELECTRIC | YES
45701332715 | Customer572 | 9089892 |  | Three Phase | S34U8PLC | Blank Meter | Blank Meter |  | 2022-01-18 | 1 | 1 | Return | IKEJA ELECTRIC | YES
45066521241 | Customer573 | 9089893 |  | Single Phase | S12U6PLC | Not Communicating With UIU | Meter Not Communicating with uiu |  | 2022-01-18 | 1 | 1 | Return | IKEJA ELECTRIC | YES
45067057575 | Customer574 | 9089894 |  | Single Phase | S12U6PLC | Not Communicating With UIU | Meter Not Communicating with uiu |  | 2022-01-18 | 1 | 1 | Return | IKEJA ELECTRIC | YES
45063183060 | Customer575 | 9089895 |  | Single Phase | S12U6PLC | Not Communicating With UIU | Meter Not Communicating with uiu |  | 2022-01-18 | 1 | 1 | Return | IKEJA ELECTRIC | YES
45700566370 | Customer576 | 9089896 |  | Three Phase | S34U8PLC | Not Communicating With UIU | Meter Not Communicating with uiu |  | 2022-01-18 | 1 | 1 | Return | IKEJA ELECTRIC | YES
45067030663 | Customer577 | 9089897 |  | Single Phase | S12U6PLC | Dispensing Issue | Not Powering/Supplying |  | 2022-01-18 | 1 | 1 | Return | IKEJA ELECTRIC | YES
45060699191 | Customer578 | 9089898 |  | Single Phase | S12U6PLC | Tamper Mode | Permanent Tamper |  | 2022-01-18 | 1 | 1 | Return | IKEJA ELECTRIC | YES
45701744174 | Customer579 | 9089899 |  | Three Phase | S34U8PLC | Tamper Mode | Permanent Tamper |  | 2022-01-18 | 1 | 1 | Return | IKEJA ELECTRIC | YES
45067057872 | Customer580 | 9089900 |  | Single Phase | S12U6PLC | Tamper Mode | Persistent tamper/Continuous Tamper |  | 2022-01-18 | 1 | 1 | Return | IKEJA ELECTRIC | YES
45701345162 | Customer581 | 9089901 |  | Three Phase | S34U8PLC | Tamper Mode | Persistent tamper/Continuous Tamper |  | 2022-01-18 | 1 | 1 | Return | IKEJA ELECTRIC | YES
45067057377 | Customer582 | 9089902 |  | Single Phase | S12U6PLC | Not Communicating With UIU | UIU not communicating with meter |  | 2022-01-18 | 1 | 1 | Return | IKEJA ELECTRIC | YES
45067165543 | Customer583 | 9089903 |  | Single Phase | S12U6PLC | Not Communicating With UIU | UIU not communicating with meter |  | 2022-01-18 | 1 | 1 | Return | IKEJA ELECTRIC | YES
45067289475 | Customer584 | 9089904 |  | Single Phase | S12U6PLC | Blank Meter | Blank display , not dispensing energy |  | 2022-01-18 | 1 | 1 | Return | IKEJA ELECTRIC | YES
45066634168 | Customer585 | 9089905 |  | Single Phase | S12U6PLC | Not Communicating With UIU | UIU not communicating with meter |  | 2022-01-18 | 1 | 1 | Return | IKEJA ELECTRIC | YES
45702005765 | Customer586 | 9089906 |  | Three Phase | S34U8PLC | Rejecting tokens | Meter not accepting KCT from inde 01 to current tariff index. |  | 2022-01-18 | 1 | 1 | Return | IKEJA ELECTRIC | YES
45056976546 | Customer587 | 9089907 |  | Single Phase | S12U6PLC | Tamper Mode | At the point of installation by the SBC, the meter terminal cover knob was damaged, a new terminal cover is required to avoid the meter from entering tamper |  | 2022-01-18 | 1 | 1 | Return | IKEJA ELECTRIC | YES
45056976488 | Customer588 | 9089908 |  | Single Phase | S12U6PLC | Tamper Mode | At the point of installation by the SBC, the meter terminal cover knob was damaged, a new terminal cover is required to avoid the meter from entering tamper |  | 2022-01-18 | 1 | 1 | Return | IKEJA ELECTRIC | YES
45056977668 | Customer589 | 9089909 |  | Single Phase | S12U6PLC | Tamper Mode | At the point of installation by the SBC, the meter terminal cover knob was damaged, a new terminal cover is required to avoid the meter from entering tamper |  | 2022-01-18 | 1 | 1 | Return | IKEJA ELECTRIC | YES
45056976496 | Customer590 | 9089910 |  | Single Phase | S12U6PLC | Tamper Mode | At the point of installation by the SBC, the meter terminal cover knob was damaged, a new terminal cover is required to avoid the meter from entering tamper |  | 2022-01-18 | 1 | 1 | Return | IKEJA ELECTRIC | YES
45060648503 | Customer591 | 9089911 |  | Single Phase | S12U6PLC | Blank Meter | Blank Meter |  | 2022-01-18 | 1 | 1 | Return | IKEJA ELECTRIC | YES
45060667784 | Customer592 | 9089912 |  | Single Phase | S12U6PLC | Blank Meter | Blank Meter |  | 2022-01-18 | 1 | 1 | Return | IKEJA ELECTRIC | YES
45053890518 | Customer593 | 9089913 |  | Single Phase | S12U6PLC | Blank Meter | Blank display and not supplying |  | 2022-01-18 | 1 | 1 | Return | IKEJA ELECTRIC | YES
45062978098 | Customer594 | 9089914 |  | Single Phase | S12U6PLC | Tamper Mode | Continuous Tamper |  | 2022-01-18 | 1 | 1 | Return | IKEJA ELECTRIC | YES
45063103746 | Customer595 | 9089915 |  | Single Phase | S12U6PLC | Blank Meter | Blank Display on LCD |  | 2022-01-18 | 1 | 1 | Return | IKEJA ELECTRIC | YES
45067058946 | Customer596 | 9089916 |  | Single Phase | S12U6PLC | Tamper Mode | Continuous Tamper |  | 2022-01-18 | 1 | 1 | Return | IKEJA ELECTRIC | YES
45067287644 | Customer597 | 9089917 |  | Single Phase | S12U6PLC | Rejecting tokens | Meter not accepting token |  | 2022-01-18 | 1 | 1 | Return | IKEJA ELECTRIC | YES
45063153287 | Customer598 | 9089918 |  | Single Phase | S12U6PLC | Blank Meter | Blank meter |  | 2022-01-18 | 1 | 1 | Return | IKEJA ELECTRIC | YES
45046917865 | Customer599 | 9089919 |  | Single Phase | S12U6PLC | Not Communicating With UIU | UIU not communicating with meter |  | 2022-01-18 | 1 | 1 | Return | IKEJA ELECTRIC | YES
45066683181 | Customer600 | 9089920 |  | Single Phase | S12U6PLC | Blank Meter | Blank meter not dispensing energy, |  | 2022-01-18 | 1 | 1 | Return | IKEJA ELECTRIC | YES
45046913955 | Customer601 | 9089921 |  | Single Phase | S12U6PLC | Not Communicating With UIU | UIU not communicating with meter |  | 2022-01-18 | 1 | 1 | Return | IKEJA ELECTRIC | YES
45700537504 | Customer602 | 9089922 |  | Three Phase | S34U8PLC | Not Communicating With UIU | UIU not communicating with meter |  | 2022-01-18 | 1 | 1 | Return | IKEJA ELECTRIC | YES
45701329398 | Customer603 | 9089923 |  | Three Phase | S34U8PLC | Not Communicating With UIU | UIU not communicating with meter |  | 2022-01-18 | 1 | 1 | Return | IKEJA ELECTRIC | YES
45067296710 | Customer604 | 9089924 |  | Single Phase | S12U6PLC | Rejecting tokens | Meter not accepting KCT |  | 2022-01-18 | 1 | 1 | Return | IKEJA ELECTRIC | YES
45040241833 | Customer605 | 9089925 |  | Single Phase | S12U6PLC | Dispensing Issue | Meter dispensing free energy |  | 2022-01-18 | 1 | 1 | Return | IKEJA ELECTRIC | YES
45060567042 | Customer606 | 9089926 |  | Single Phase | S12U6PLC | Not Communicating With UIU | UIU not communicating with meter |  | 2022-01-18 | 1 | 1 | Return | IKEJA ELECTRIC | YES
45065277316 | Customer607 | 9089927 |  | Single Phase | S12U6PLC | Dispensing Issue | Meter not dispensing energy |  | 2022-02-03 | 1 | 1 | Return | IKEJA ELECTRIC | YES
45700686426 | Customer608 | 9089928 |  | Three Phase | S34U8PLC | Not Communicating With UIU | meter not powering and not communicating with UIU |  | 2022-02-03 | 1 | 1 | Return | IKEJA ELECTRIC | YES
45046649260 | Customer609 | 9089929 |  | Single Phase | S12U6PLC | Illegal Meter | Illegal meter |  | 2022-02-04 | 1 | 1 | Return | IKEJA ELECTRIC | YES
45040156981 | Customer610 | 9089930 |  | Single Phase | S12U6PLC | Tamper Mode | Continous Tamper |  | 2022-02-03 | 1 | 1 | Return | IKEJA ELECTRIC | YES
45060706566 | Customer611 | 9089931 |  | Single Phase | S12U6PLC | Not Communicating With UIU | UIU not communicating with meter |  | 2022-02-03 | 1 | 1 | Return | IKEJA ELECTRIC | YES
45066647376 | Customer612 | 9089932 |  | Single Phase | S12U6PLC | Blank Meter | blank and and not dispensing energy |  | 2022-02-03 | 1 | 1 | Return | IKEJA ELECTRIC | YES
45063131960 | Customer613 | 9089933 |  | Single Phase | S12U6PLC | Blank Meter | blank and and not dispensing energy |  | 2022-02-03 | 1 | 1 | Return | IKEJA ELECTRIC | YES
45067045075 | Customer614 | 9089934 |  | Single Phase | S12U6PLC | Not Communicating With UIU | Not commmunicating with UIU |  | 2022-02-03 | 1 | 1 | Return | IKEJA ELECTRIC | YES
45067024971 | Customer615 | 9089935 |  | Single Phase | S12U6PLC | Blank Meter | blank and and not dispensing energy |  | 2022-02-03 | 1 | 1 | Return | IKEJA ELECTRIC | YES
45067289210 | Customer616 | 9089936 |  | Single Phase | S12U6PLC | Not Communicating With UIU | Not commmunicating with UIU |  | 2022-02-03 | 1 | 1 | Return | IKEJA ELECTRIC | YES
45702008140 | Customer617 | 9089937 |  | Three Phase | S34U8PLC | Tamper Mode | Continous Tamper |  | 2022-02-03 | 1 | 1 | Return | IKEJA ELECTRIC | YES
45053853706 | Customer618 | 9089938 |  | Single Phase | S12U6PLC | Blank Meter | blank and and not dispensing energy |  | 2022-02-03 | 1 | 1 | Return | IKEJA ELECTRIC | YES
45067312558 | Customer619 | 9089939 |  | Single Phase | S12U6PLC | Rejecting tokens | Meter not accepting any KCT |  | 2022-02-03 | 1 | 1 | Return | IKEJA ELECTRIC | YES
45067194774 | Customer620 | 9089940 |  | Single Phase | S12U6PLC | Rejecting tokens | Meter rejecting tokens |  | 2022-02-03 | 1 | 1 | Return | IKEJA ELECTRIC | YES
45701197852 | Customer621 | 9089941 |  | Three Phase | S34U8PLC | Tamper Mode | Continous Tamper |  | 2022-02-03 | 1 | 1 | Return | IKEJA ELECTRIC | YES
45701327459 | Customer622 | 9089942 |  | Three Phase | S34U8PLC | Tamper Mode | Continous Tamper |  | 2022-02-03 | 1 | 1 | Return | IKEJA ELECTRIC | YES
45063094705 | Customer623 | 9089943 |  | Single Phase | S12U6PLC | Blank Meter | Blank and dispensing free energy |  | 2022-02-03 | 1 | 1 | Return | IKEJA ELECTRIC | YES
45062974006 | Customer624 | 9089944 |  | Single Phase | S12U6PLC | Rejecting tokens | Not accepting KCTs & Credit token |  | 2022-02-03 | 1 | 1 | Return | IKEJA ELECTRIC | YES
45067201900 | Customer625 | 9089945 |  | Single Phase | S12U6PLC | Blank Meter | Blank and not dispensing energy |  | 2022-02-03 | 1 | 1 | Return | IKEJA ELECTRIC | YES
45060640468 | Customer626 | 9089946 |  | Single Phase | S12U6PLC | Not Communicating With UIU | Not communicating with UIU |  | 2022-02-03 | 1 | 1 | Return | IKEJA ELECTRIC | YES
45066628632 | Customer627 | 9089947 |  | Single Phase | S12U6PLC | Tamper Mode | Continuous Tamper |  | 2022-02-03 | 1 | 1 | Return | IKEJA ELECTRIC | YES
45060582868 | Customer628 | 9089948 |  | Single Phase | S12U6PLC | Tamper Mode | Continuous Tamper |  | 2022-02-03 | 1 | 1 | Return | IKEJA ELECTRIC | YES
45040116845 | Customer629 | 9089949 |  | Single Phase | S12U6PLC | Tamper Mode | Continuous Tamper |  | 2022-02-03 | 1 | 1 | Return | IKEJA ELECTRIC | YES
45046667213 | Customer630 | 9089950 |  | Single Phase | S12U6PLC | Dispensing Issue | METER NOT DISPENSING ENERGY |  | 2022-02-03 | 1 | 1 | Return | IKEJA ELECTRIC | YES
45701786472 | Customer631 | 9089951 |  | Three Phase | S34U8PLC | Burnt meter | INTERNALLY BURNT |  | 2022-02-03 | 1 | 1 | Return | IKEJA ELECTRIC | YES
45701213980 | Customer632 | 9089952 |  | Three Phase | S34U8PLC | Tamper Mode | PERM TAMPER |  | 2022-02-03 | 1 | 1 | Return | IKEJA ELECTRIC | YES
45700906121 | Customer633 | 9089953 |  | Three Phase | S34U8PLC | Blank Meter | BLANK |  | 2022-02-03 | 1 | 1 | Return | IKEJA ELECTRIC | YES
45700805349 | Customer634 | 9089954 |  | Three Phase | S34U8PLC | Blank Meter | BLANK |  | 2022-02-03 | 1 | 1 | Return | IKEJA ELECTRIC | YES
45701774536 | Customer635 | 9089955 |  | Three Phase | S34U8PLC | Burnt meter | faulty terminal but dispensing through unburnt terminal left |  | 2022-02-03 | 1 | 1 | Return | IKEJA ELECTRIC | YES
45701809829 | Customer636 | 9089956 |  | Three Phase | S34U8PLC | Blank Meter | Not powering |  | 2022-02-03 | 1 | 1 | Return | IKEJA ELECTRIC | YES
45702034310 | Customer637 | 9089957 |  | Three Phase | S34U8PLC | Tamper Mode | Flickering |  | 2022-02-03 | 1 | 1 | Return | IKEJA ELECTRIC | YES
45066998241 | Customer638 | 9089958 |  | Single Phase | S12U6PLC | Rejecting tokens | NOT ACCEPTING TOKEN |  | 2022-02-03 | 1 | 1 | Return | IKEJA ELECTRIC | YES
45066646329 | Customer639 | 9089959 |  | Single Phase | S12U6PLC | Blank Meter | Ppm not powering |  | 2022-02-03 | 1 | 1 | Return | IKEJA ELECTRIC | YES
45066653630 | Customer640 | 9089960 |  | Single Phase | S12U6PLC | Burnt meter | PARTIALLY BURNT TERMINA |  | 2022-02-03 | 1 | 1 | Return | IKEJA ELECTRIC | YES
45067063235 | Customer641 | 9089961 |  | Single Phase | S12U6PLC | Tamper Mode | PERM TAMPER |  | 2022-02-03 | 1 | 1 | Return | IKEJA ELECTRIC | YES
45060639734 | Customer642 | 9089962 |  | Single Phase | S12U6PLC | Not Communicating With UIU | UIU NOT COMMUNICATING |  | 2022-02-03 | 1 | 1 | Return | IKEJA ELECTRIC | YES
45067183280 | Customer643 | 9089963 |  | Single Phase | S12U6PLC | Blank Meter | BLANK |  | 2022-02-03 | 1 | 1 | Return | IKEJA ELECTRIC | YES
45067058474 | Customer644 | 9089964 |  | Single Phase | S12U6PLC | Tamper Mode | CONTINOUS TAMPERING |  | 2022-02-03 | 1 | 1 | Return | IKEJA ELECTRIC | YES
45062990747 | Customer645 | 9089965 |  | Single Phase | S12U6PLC | Not Communicating With UIU | 2ND TIME METER NOT COMM WITH UIU |  | 2022-02-03 | 1 | 1 | Return | IKEJA ELECTRIC | YES
45067342787 | Customer646 | 9089966 |  | Single Phase | S12U6PLC | Blank Meter | BLANK |  | 2022-02-03 | 1 | 1 | Return | IKEJA ELECTRIC | YES
45066698890 | Customer647 | 9089967 |  | Single Phase | S12U6PLC | Not Communicating With UIU | UIU NOT COMMUNICATING(2ND TIME) |  | 2022-02-03 | 1 | 1 | Return | IKEJA ELECTRIC | YES
45063012061 | Customer648 | 9089968 |  | Single Phase | S12U6PLC | Blank Meter | BLANK |  | 2022-02-03 | 1 | 1 | Return | IKEJA ELECTRIC | YES
45067199476 | Customer649 | 9089969 |  | Single Phase | S12U6PLC | Burnt meter | 1 terminal got burnt |  | 2022-03-15 | 1 | 1 | Return | IKEJA ELECTRIC | YES
45066636155 | Customer650 | 9089970 |  | Single Phase | S12U6PLC | Tamper Mode | Meter on continuous tamper. |  | 2022-03-15 | 1 | 1 | Return | IKEJA ELECTRIC | YES
45053893264 | Customer651 | 9089971 |  | Single Phase | S12U6PLC | Dispensing Issue | Meter dispensing free. |  | 2022-03-15 | 1 | 1 | Return | IKEJA ELECTRIC | YES
45066672317 | Customer652 | 9089972 |  | Single Phase | S12U6PLC | Tamper Mode | Meter on continuous tamper. |  | 2022-03-15 | 1 | 1 | Return | IKEJA ELECTRIC | YES
45701663994 | Customer653 | 9089973 |  | Three Phase | S34U8PLC | Burnt meter | 1 terminal got burnt. |  | 2022-03-15 | 1 | 1 | Return | IKEJA ELECTRIC | YES
45700949188 | Customer654 | 9089974 |  | Three Phase | S34U8PLC | Tamper Mode | Meter on continuous tamper. |  | 2022-03-15 | 1 | 1 | Return | IKEJA ELECTRIC | YES
45067007174 | Customer655 | 9089975 |  | Single Phase | S12U6PLC | Dispensing Issue | Meter not supplying |  | 2022-03-15 | 1 | 1 | Return | IKEJA ELECTRIC | YES
45040260668 | Customer656 | 9089976 |  | Single Phase | S12U6PLC | Dispensing Issue | Meter Unit running fast |  | 2022-03-15 | 1 | 1 | Return | IKEJA ELECTRIC | YES
45046666751 | Customer657 | 9089977 |  | Single Phase | S12U6PLC | Not Communicating With UIU | meter not powering and not communicating with UIU |  | 2022-03-15 | 1 | 1 | Return | IKEJA ELECTRIC | YES
45046628322 | Customer658 | 9089978 |  | Single Phase | S12U6PLC | Not Communicating With UIU | blank meter not communicating with UIu |  | 2022-03-15 | 1 | 1 | Return | IKEJA ELECTRIC | YES
45700543239 | Customer659 | 9089979 |  | Three Phase | S34U8PLC | Dispensing Issue | Meter dispensing free energy |  | 2022-03-15 | 1 | 1 | Return | IKEJA ELECTRIC | YES
45066695714 | Customer660 | 9089980 |  | Single Phase | S12U6PLC | Rejecting tokens | Customer location has been visited and it was discovered that the meter keeps rejecting token. The faulty meter has been retrieved for repair and customer was placed on direct connection as requested. |  | 2022-03-15 | 1 | 1 | Return | IKEJA ELECTRIC | YES
45067303268 | Customer661 | 9089981 |  | Single Phase | S12U6PLC | Not Communicating With UIU | Customer complained of no power supply on ppm, the location was visited and it was discovered that the meter is not communicating with uiu, hense meter is faulty and retrieved for repair. Customer was placed on direct connection as requested pending repair |  | 2022-03-15 | 1 | 1 | Return | IKEJA ELECTRIC | YES
45700679744 | Customer662 | 9089982 |  | Three Phase | S34U8PLC | Tamper Mode | Factory error. meter relay keeps opening after loading Tamper Tokens. |  | 2022-03-15 | 1 | 1 | Return | IKEJA ELECTRIC | YES
45701317500 | Customer663 | 9089983 |  | Three Phase | S34U8PLC | Tamper Mode | customer complained of ppm not supplying after reinstallation. customer revisited and we confirmed ppm on continuous tampering again. |  | 2022-03-15 | 1 | 1 | Return | IKEJA ELECTRIC | YES
45700820975 | Customer664 | 9089984 |  | Three Phase | S34U8PLC | Tamper Mode | Meter on permanent tamper. retrieved and customer placed on direct connection. |  | 2022-03-15 | 1 | 1 | Return | IKEJA ELECTRIC | YES
45053927674 | Customer665 | 9089985 |  | Single Phase | S12U6PLC | Not Communicating With UIU | customer complained of uiu showing failed upon attempts to load and check balance. meter retrieved for further troubleshooting to be batched for submission to vendors for repair. customer placed on direct |  | 2022-03-15 | 1 | 1 | Return | IKEJA ELECTRIC | YES
45701326907 | Customer666 | 9089986 |  | Three Phase | S34U8PLC | Tamper Mode | ppm tripping off Due to continuous tampering fault. retrieved for further troubleshooting. batched for submission to vendors. customer placed on direct to be billed LOR |  | 2022-03-15 | 1 | 1 | Return | IKEJA ELECTRIC | YES
​45062967109 | Customer667 | 9089987 |  | Single Phase | S12U6PLC | Blank Meter | ​Meter not powering. |  | 2022-03-15 | 1 | 1 | Return | IKEJA ELECTRIC | YES
45060559395 | Customer668 | 9089988 |  | Single Phase | S12U6PLC | Burnt meter | ​Meter is burnt due to factory error |  | 2022-03-15 | 1 | 1 | Return | IKEJA ELECTRIC | YES
45063116243 | Customer669 | 9089989 |  | Single Phase | S12U6PLC | Not Communicating With UIU | Meter not communicating with the UIU |  | 2022-03-15 | 1 | 1 | Return | IKEJA ELECTRIC | YES
45040123619 | Customer670 | 9089990 |  | Single Phase | S12U6PLC | Rejecting tokens | Faulty PPM(Not accepting tokens) |  | 2022-03-15 | 1 | 1 | Return | IKEJA ELECTRIC | YES
45700572402 | Customer671 | 9089991 |  | Three Phase | S34U8PLC | Not Communicating With UIU | Meter not communicating with the UIU |  | 2022-03-15 | 1 | 1 | Return | IKEJA ELECTRIC | YES
45701744463 | Customer672 | 9089992 |  | Three Phase | S34U8PLC | Dispensing Issue | faulty with intermittent supply |  | 2022-03-15 | 1 | 1 | Return | IKEJA ELECTRIC | YES
45067306899 | Customer673 | 9089993 |  | Single Phase | S12U6PLC | Tamper Mode | Continous Tamper |  | 2022-03-15 | 1 | 1 | Return | IKEJA ELECTRIC | YES
45053930389 | Customer674 | 9089994 |  | Single Phase | S12U6PLC | Blank Meter | Blank meter not dispensing energy |  | 2022-03-15 | 1 | 1 | Return | IKEJA ELECTRIC | YES
45700814952 | Customer675 | 9089995 |  | Three Phase | S34U8PLC | Not Communicating With UIU | meter was not communicating with the UIU |  | 2022-03-15 | 1 | 1 | Return | IKEJA ELECTRIC | YES
45062981076 | Customer676 | 9089996 |  | Single Phase | S12U6PLC | Not Communicating With UIU | The meter wasnt communicating with the UIU, |  | 2022-03-15 | 1 | 1 | Return | IKEJA ELECTRIC | YES
45067287503 | Customer677 | 9089997 |  | Single Phase | S12U6PLC | Tamper Mode | Continous Tamper |  | 2022-03-15 | 1 | 1 | Return | IKEJA ELECTRIC | YES
45060587966 | Customer678 | 9089998 |  | Single Phase | S12U6PLC | Not Communicating With UIU | The meter wasnt communicating with the UIU, |  | 2022-03-15 | 1 | 1 | Return | IKEJA ELECTRIC | YES
45055830330 | Customer679 | 9089999 |  | Single Phase | S12U6PLC | Blank Meter | faulty display unit. |  | 2022-03-15 | 1 | 1 | Return | IKEJA ELECTRIC | YES
45700791184 | Customer680 | 9090000 |  | Three Phase | S34U8PLC | Blank Meter | no supply due to the faulty PPM(display does not come up), |  | 2022-03-15 | 1 | 1 | Return | IKEJA ELECTRIC | YES
45056939619 | Customer681 | 9090001 |  | Single Phase | S12U6PLC | Not Communicating With UIU | Faulty displayunit/Not communicating |  | 2022-03-15 | 1 | 1 | Return | IKEJA ELECTRIC | YES
45066451365 | Customer682 | 9090002 |  | Single Phase | S12U6PLC | Not Communicating With UIU | Not commmunicating with UIU |  | 2022-03-15 | 1 | 1 | Return | IKEJA ELECTRIC | YES
45055861855 | Customer683 | 9090003 |  | Single Phase | S12U6PLC | Blank Meter | Stagnant Display and Not supplying power |  | 2022-03-15 | 1 | 1 | Return | IKEJA ELECTRIC | YES
45700782670 | Customer684 | 9090004 |  | Three Phase | S34U8PLC | Dispensing Issue | Blank meetr dispensing free energy and not communicating with UIU |  | 2022-03-15 | 1 | 1 | Return | IKEJA ELECTRIC | YES
45066539375 | Customer685 | 9090005 |  | Single Phase | S12U6PLC | Not Communicating With UIU | meter not connecting |  | 2022-03-15 | 1 | 1 | Return | IKEJA ELECTRIC | YES
45066429569 | Customer686 | 9090006 |  | Single Phase | S12U6PLC | Not Communicating With UIU | Meter is powering but not connecting |  | 2022-03-15 | 1 | 1 | Return | IKEJA ELECTRIC | YES
45060670457 | Customer687 | 9090007 |  | Single Phase | S12U6PLC | Blank Meter | Blank display unit |  | 2022-03-15 | 1 | 1 | Return | IKEJA ELECTRIC | YES
45065261849 | Customer688 | 9090008 |  | Single Phase | S12U6PLC | Blank Meter | Stangnant dispplay |  | 2022-03-15 | 1 | 1 | Return | IKEJA ELECTRIC | YES
45063166974 | Customer689 | 9090009 |  | Single Phase | S12U6PLC | Not Communicating With UIU | Not communicating with UIU |  | 2022-03-15 | 1 | 1 | Return | IKEJA ELECTRIC | YES
45040145851 | Customer690 | 9090010 |  | Single Phase | S12U6PLC | Blank Meter | Blank/not dispensing energy |  | 2022-03-15 | 1 | 1 | Return | IKEJA ELECTRIC | YES
45060548232 | Customer691 | 9090011 |  | Single Phase | S12U6PLC | Blank Meter | faulty PPM (stangnant display unit), |  | 2022-03-15 | 1 | 1 | Return | IKEJA ELECTRIC | YES
45067165626 | Customer692 | 9090012 |  | Single Phase | S12U6PLC | Not Communicating With UIU | Not communicating with UIU) |  | 2022-03-15 | 1 | 1 | Return | IKEJA ELECTRIC | YES
45067305347 | Customer693 | 9090013 |  | Single Phase | S12U6PLC | Rejecting tokens | Not accepting KCT |  | 2022-03-15 | 1 | 1 | Return | IKEJA ELECTRIC | YES
45066451860 | Customer694 | 9090014 |  | Single Phase | S12U6PLC | Tamper Mode | Continuous tamper |  | 2022-03-15 | 1 | 1 | Return | IKEJA ELECTRIC | YES
45066636841 | Customer695 | 9090015 |  | Single Phase | S12U6PLC | Tamper Mode | Continuous tamper |  | 2022-03-15 | 1 | 1 | Return | IKEJA ELECTRIC | YES
45063151323 | Customer696 | 9090016 |  | Single Phase | S12U6PLC | Blank Meter | Blank/not dispensing energy |  | 2022-03-15 | 1 | 1 | Return | IKEJA ELECTRIC | YES
45066451399 | Customer697 | 9090017 |  | Single Phase | S12U6PLC | Tamper Mode | Continous Tamper |  | 2022-03-15 | 1 | 1 | Return | IKEJA ELECTRIC | YES
45040254463 | Customer698 | 9090018 |  | Single Phase | S12U6PLC | Blank Meter | Not Powering |  | 2022-03-15 | 1 | 1 | Return | IKEJA ELECTRIC | YES
45063131846 | Customer699 | 9090019 |  | Single Phase | S12U6PLC | Tamper Mode | Continuous tamper |  | 2022-03-15 | 1 | 1 | Return | IKEJA ELECTRIC | YES
45046626177 | Customer700 | 9090020 |  | Single Phase | S12U6PLC | Burnt meter | burnt |  | 2022-03-15 | 1 | 1 | Return | IKEJA ELECTRIC | YES
45067268834 | Customer701 | 9090021 |  | Single Phase | S12U6PLC | Blank Meter | ​Blank meter​ |  | 2022-03-15 | 1 | 1 | Return | IKEJA ELECTRIC | YES
45063200161 | Customer702 | 9090022 |  | Single Phase | S12U6PLC | Rejecting tokens | ​meter is rejecting all the token |  | 2022-03-15 | 1 | 1 | Return | IKEJA ELECTRIC | YES
45067045752 | Customer703 | 9090023 |  | Single Phase | S12U6PLC | Tamper Mode | ​Meter on permanent tamper. |  | 2022-03-30 | 1 | 1 | Return | IKEJA ELECTRIC | YES
45065269396 | Customer704 | 9090024 |  | Single Phase | S12U6PLC | Not Communicating With UIU | faulty meter not connecting |  | 2022-03-15 | 1 | 1 | Return | IKEJA ELECTRIC | YES
45700788818 | Customer705 | 9090025 |  | Three Phase | S34U8PLC | Dispensing Issue | meter not dispensing energy |  | 2022-03-15 | 1 | 1 | Return | IKEJA ELECTRIC | YES
45701345162 | Customer706 | 9090026 |  | Three Phase | S34U8PLC | Tamper Mode | Persistent tamper/Continuous Tamper |  | 2022-03-15 | 1 | 1 | Return | IKEJA ELECTRIC | YES
45067240916 | Customer707 | 9090027 |  | Single Phase | S12U6PLC | Tamper Mode | ​METER IS ON PERMANENT TAMPER |  | 2022-03-30 | 1 | 1 | Return | IKEJA ELECTRIC | YES
45067254891 | Customer708 | 9090028 |  | Single Phase | S12U6PLC | Blank Meter | ​Blank meter |  | 2022-03-30 | 1 | 1 | Return | IKEJA ELECTRIC | YES
45060607012 | Customer709 | 9090029 |  | Single Phase | S12U6PLC | Tamper Mode | ​Meter is on Permanent Tamper |  | 2022-03-30 | 1 | 1 | Return | IKEJA ELECTRIC | YES
45067453766 | Customer710 | 9090030 |  | Single Phase | S12U6PLC | Tamper Mode | Continous Tamper |  | 2022-03-30 | 1 | 1 | Return | IKEJA ELECTRIC | YES
45701748407 | Customer711 | 9090031 |  | Three Phase | S34U8PLC | Tamper Mode | Meter on Continuous Tamper mode. |  | 2022-03-30 | 1 | 1 | Return | IKEJA ELECTRIC | YES
45701579406 | Customer712 | 9090032 |  | Three Phase | S34U8PLC | Dispensing Issue | Not Supplying Energy |  | 2022-03-30 | 1 | 1 | Return | IKEJA ELECTRIC | YES
45060635682 | Customer713 | 9090033 |  | Single Phase | S12U6PLC | Rejecting tokens | Rejecting Tamper/KCT |  | 2022-03-30 | 1 | 1 | Return | IKEJA ELECTRIC | YES
45060517401 | Customer714 | 9090034 |  | Single Phase | S12U6PLC | Tamper Mode | Meter on Continuous Tamper mode. |  | 2022-03-30 | 1 | 1 | Return | IKEJA ELECTRIC | YES
45046633017 | Customer715 | 9090035 |  | Single Phase | S12U6PLC | Dispensing Issue | customer complained of ppms not functioning since installation and had been on direct connection however upon visit and troubleshooting confirmed the need to retrieve the meters for the vendors |  | 2022-03-30 | 1 | 1 | Return | IKEJA ELECTRIC | YES
45053976929 | Customer716 | 9090036 |  | Single Phase | S12U6PLC | Dispensing Issue | customer complained of ppms not functioning since installation and had been on direct connection however upon visit and troubleshooting confirmed the need to retrieve the meters for the vendors |  | 2022-03-30 | 1 | 1 | Return | IKEJA ELECTRIC | YES
45067081187 | Customer717 | 9090037 |  | Single Phase | S12U6PLC | Blank Meter | Blank meter dispensing free energy. |  | 2022-03-30 | 1 | 1 | Return | IKEJA ELECTRIC | YES
45062968263 | Customer718 | 9090038 |  | Single Phase | S12U6PLC | Tamper Mode | customer meter recently reinstalled after return from vendors developed continuous tampering issue again. customer logged complain and visted. meter retrieved again on 24/02/2022 due to tampering continuous tampering. customer placed on direct meter to be resubmitted to vendors for repair |  | 2022-03-30 | 1 | 1 | Return | IKEJA ELECTRIC | YES
45066659454 | Customer719 | 9090039 |  | Single Phase | S12U6PLC | Burnt meter | Partial Terminal Burnt |  | 2022-03-30 | 1 | 1 | Return | IKEJA ELECTRIC | YES
45060554164 | Customer720 | 9090040 |  | Single Phase | S12U6PLC | Burnt meter | Partial Terminal Burnt |  | 2022-03-30 | 1 | 1 | Return | IKEJA ELECTRIC | YES
45066540381 | Customer721 | 9090041 |  | Single Phase | S12U6PLC | Blank Meter | Blank meter |  | 2022-03-30 | 1 | 1 | Return | IKEJA ELECTRIC | YES
45063142009 | Customer722 | 9090042 |  | Single Phase | S12U6PLC | Not Communicating With UIU | Not communicating with UIU |  | 2022-03-30 | 1 | 1 | Return | IKEJA ELECTRIC | YES
45056961795 | Customer723 | 9090043 |  | Single Phase | S12U6PLC | Dispensing Issue | Unit not depleting but customer recharging and entering the meter. Customer has 3543.90KWH unit on meter |  | 2022-03-30 | 1 | 1 | Return | IKEJA ELECTRIC | YES
45067052048 | Customer724 | 9090044 |  | Single Phase | S12U6PLC | Blank Meter | not powering |  | 2022-03-30 | 1 | 1 | Return | IKEJA ELECTRIC | YES
45701199262 | Customer725 | 9090045 |  | Three Phase | S34U8PLC | Rejecting tokens | Not accepting Token and not supplying energy |  | 2022-03-30 | 1 | 1 | Return | IKEJA ELECTRIC | YES
45066971446 | Customer726 | 9090046 |  | Single Phase | S12U6PLC | Not Communicating With UIU | uiu not communicating. |  | 2022-03-30 | 1 | 1 | Return | IKEJA ELECTRIC | YES
45067069877 | Customer727 | 9090047 |  | Single Phase | S12U6PLC | Blank Meter | ppm blank |  | 2022-03-30 | 1 | 1 | Return | IKEJA ELECTRIC | YES
45046754615 | Customer728 | 9090048 |  | Single Phase | S12U6PLC | Burnt meter | Partially burnt meter |  | 2022-03-30 | 1 | 1 | Return | IKEJA ELECTRIC | YES
45062972240 | Customer729 | 9090049 |  | Single Phase | S12U6PLC | Tamper Mode | Continous Tamper |  | 2022-03-30 | 1 | 1 | Return | IKEJA ELECTRIC | YES
45067279906 | Customer730 | 9090050 |  | Single Phase | S12U6PLC | Rejecting tokens | Rejecting tokens |  | 2022-03-30 | 1 | 1 | Return | IKEJA ELECTRIC | YES
45056948131 | Customer731 | 9090051 |  | Single Phase | S12U6PLC | Tamper Mode | Meter on Tamper |  | 2022-03-30 | 1 | 1 | Return | IKEJA ELECTRIC | YES
45701323110 | Customer732 | 9090052 |  | Three Phase | S34U8PLC | Dispensing Issue | faulty PPM (not dispensing energy). |  | 2022-04-05 | 1 | 1 | Return | IKEJA ELECTRIC | YES
45701336658 | Customer733 | 9090053 |  | Three Phase | S34U8PLC | Tamper Mode | continuous tamper |  | 2022-03-30 | 1 | 1 | Return | IKEJA ELECTRIC | YES
45040130655 | Customer734 | 9090054 |  | Single Phase | S12U6PLC | Blank Meter | Blank dispensing free energy |  | 2022-03-30 | 1 | 1 | Return | IKEJA ELECTRIC | YES
45067462148 | Customer735 | 9090055 |  | Single Phase | S12U6PLC | Blank Meter | faulty PPM (blank display unit). |  | 2022-03-30 | 1 | 1 | Return | IKEJA ELECTRIC | YES
45040105624 | Customer736 | 9090056 |  | Single Phase | S12U6PLC | Blank Meter | faulty PPM (Stagnant display unit). |  | 2022-03-30 | 1 | 1 | Return | IKEJA ELECTRIC | YES
45046710286 | Customer737 | 9090057 |  | Single Phase | S12U6PLC | Dispensing Issue | static display and not dispensing energy |  | 2022-03-30 | 1 | 1 | Return | IKEJA ELECTRIC | YES
45046685504 | Customer738 | 9090058 |  | Single Phase | S12U6PLC | Blank Meter | blank and not supplying to the output |  | 2022-03-30 | 1 | 1 | Return | IKEJA ELECTRIC | YES
45046779372 | Customer739 | 9090059 |  | Single Phase | S12U6PLC | Not Communicating With UIU | the meter was confirmed not communicating with UIU. |  | 2022-03-30 | 1 | 1 | Return | IKEJA ELECTRIC | YES
45067035753 | Customer740 | 9090060 |  | Single Phase | S12U6PLC | Tamper Mode | continuous tamper |  | 2022-03-30 | 1 | 1 | Return | IKEJA ELECTRIC | YES
45040234887 | Customer741 | 9090061 |  | Single Phase | S12U6PLC | Tamper Mode | continuous tamper |  | 2022-03-30 | 1 | 1 | Return | IKEJA ELECTRIC | YES
45053847906 | Customer742 | 9090062 |  | Single Phase | S12U6PLC | Tamper Mode | continuous tamper |  | 2022-03-30 | 1 | 1 | Return | IKEJA ELECTRIC | YES
45060668386 | Customer743 | 9090063 |  | Single Phase | S12U6PLC | Tamper Mode | continuous tamper |  | 2022-03-30 | 1 | 1 | Return | IKEJA ELECTRIC | YES
45046627753 | Customer744 | 9090064 |  | Single Phase | S12U6PLC | Dispensing Issue | meter not powering, meter not dispensing energy |  | 2022-03-30 | 1 | 1 | Return | IKEJA ELECTRIC | YES
45040103074 | Customer745 | 9090065 |  | Single Phase | S12U6PLC | Tamper Mode | meter relay refuses to close, despite all generated tamper token applied, meter not dispensing energy. |  | 2022-03-30 | 1 | 1 | Return | IKEJA ELECTRIC | YES
45046709221 | Customer746 | 9090066 |  | Single Phase | S12U6PLC | Rejecting tokens | meter not communicating, not accepting |  | 2022-03-30 | 1 | 1 | Return | IKEJA ELECTRIC | YES
45046668047 | Customer747 | 9090067 |  | Single Phase | S12U6PLC | Dispensing Issue | Meter not powering and not supplying |  | 2022-03-30 | 1 | 1 | Return | IKEJA ELECTRIC | YES
45046708090 | Customer748 | 9090068 |  | Single Phase | S12U6PLC | Blank Meter | Faulty/blank meter. meter pulled from wall by a truck, further trouble shoot showed that meter faulty as power indicators did not come up and meter not communicating with UIU but supply out. terminal cover was removed but meter still supply output. Meter retrieved for further trouble shoot by mojec |  | 2022-03-30 | 1 | 1 | Return | IKEJA ELECTRIC | YES
45046698556 | Customer749 | 9090069 |  | Single Phase | S12U6PLC | Tamper Mode | PERMANENT OPEN RELAY ISSUE |  | 2022-03-30 | 1 | 1 | Return | IKEJA ELECTRIC | YES
45701201209 | Customer750 | 9090070 |  | Three Phase | S34U8PLC | Dispensing Issue | units not depleting |  | 2022-04-05 | 1 | 1 | Return | IKEJA ELECTRIC | YES
45063175991 | Customer751 | 9090071 |  | Single Phase | S12U6PLC | Rejecting tokens | Unable to load credit |  | 2022-04-05 | 1 | 1 | Return | IKEJA ELECTRIC | YES
45700776045 | Customer752 | 9090072 |  | Three Phase | S34U8PLC | Tamper Mode | Meter on Tamper |  | 2022-03-30 | 1 | 1 | Return | IKEJA ELECTRIC | YES
45066546750 | Customer753 | 9090073 |  | Single Phase | S12U6PLC | Dispensing Issue | Meter always reading into negative |  | 2022-04-05 | 1 | 1 | Return | IKEJA ELECTRIC | YES
45701804549 | Customer754 | 9090074 |  | Three Phase | S34U8PLC | Tamper Mode | Meter on Tamper |  | 2022-04-05 | 1 | 1 | Return | IKEJA ELECTRIC | YES
45701574761 | Customer755 | 9090075 |  | Three Phase | S34U8PLC | Tamper Mode | Meter on Tamper |  | 2022-03-30 | 1 | 1 | Return | IKEJA ELECTRIC | YES
45067048897 | Customer756 | 9090076 |  | Single Phase | S12U6PLC | Tamper Mode | Meter on Tamper |  | 2022-03-30 | 1 | 1 | Return | IKEJA ELECTRIC | YES
45066541843 | Customer757 | 9090077 |  | Single Phase | S12U6PLC | Blank Meter | Blank Meter |  | 2022-04-05 | 1 | 1 | Return | IKEJA ELECTRIC | YES
45066528634 | Customer758 | 9090078 |  | Single Phase | S12U6PLC | Blank Meter | Blank Meter |  | 2022-03-30 | 1 | 1 | Return | IKEJA ELECTRIC | YES
45701663200 | Customer759 | 9090079 |  | Three Phase | S34U8PLC | Tamper Mode | Meter on Tamper |  | 2022-03-30 | 1 | 1 | Return | IKEJA ELECTRIC | YES
45067328257 | Customer760 | 9090080 |  | Single Phase | S12U6PLC | Rejecting tokens | meter not accepting token also not supplying energy |  | 2022-03-30 | 1 | 1 | Return | IKEJA ELECTRIC | YES
45067329735 | Customer761 | 9090081 |  | Single Phase | S12U6PLC | Tamper Mode | meter on permanent tamper since installation |  | 2022-03-30 | 1 | 1 | Return | IKEJA ELECTRIC | YES
45046627076 | Customer762 | 9090082 |  | Single Phase | S12U6PLC | Not Communicating With UIU | Not Communicating with uiu |  | 2022-03-30 | 1 | 1 | Return | IKEJA ELECTRIC | YES
45066672309 | Customer763 | 9090083 |  | Single Phase | S12U6PLC | Tamper Mode | Meter on permanent tamper. |  | 2022-04-05 | 1 | 1 | Return | IKEJA ELECTRIC | YES
45065275336 | Customer764 | 9090084 |  | Single Phase | S12U6PLC | Tamper Mode | meter on continuous tamper. |  | 2022-04-05 | 1 | 1 | Return | IKEJA ELECTRIC | YES
45060619041 | Customer765 | 9090085 |  | Single Phase | S12U6PLC | Rejecting tokens | Meter rejecting all tokens |  | 2022-04-05 | 1 | 1 | Return | IKEJA ELECTRIC | YES
45056965846 | Customer766 | 9090086 |  | Single Phase | S12U6PLC | Dispensing Issue | Meter depleting units without load. |  | 2022-04-05 | 1 | 1 | Return | IKEJA ELECTRIC | YES
45062873877 | Customer767 | 9090087 |  | Single Phase | S12U6PLC | Tamper Mode | Meter on permanent tamper. |  | 2022-04-05 | 1 | 1 | Return | IKEJA ELECTRIC | YES
45066996567 | Customer768 | 9090088 |  | Single Phase | S12U6PLC | Tamper Mode | Meter Upgrade |  | 2022-04-05 | 1 | 1 | Return | IKEJA ELECTRIC | YES
45063012517 | Customer769 | 9090089 |  | Single Phase | S12U6PLC | Tamper Mode | Meter on permanent tamper |  | 2022-04-05 | 1 | 1 | Return | IKEJA ELECTRIC | YES
45067192885 | Customer770 | 9090090 |  | Single Phase | S12U6PLC | Blank Meter | Blank Meter |  | 2022-04-05 | 1 | 1 | Return | IKEJA ELECTRIC | YES
45700930246 | Customer771 | 9090091 |  | Three Phase | S34U8PLC | Tamper Mode | Meter on permanent Tamper and not communicating. |  | 2022-04-05 | 1 | 1 | Return | IKEJA ELECTRIC | YES
45067298674 | Customer772 | 9090092 |  | Single Phase | S12U6PLC | Not Communicating With UIU | ​Meter is not communicating with the UIU. |  | 2022-04-05 | 1 | 1 | Return | IKEJA ELECTRIC | YES
45067041512 | Customer773 | 9090093 |  | Single Phase | S12U6PLC | Rejecting tokens | ​Meter is not accepting any token |  | 2022-03-30 | 1 | 1 | Return | IKEJA ELECTRIC | YES
45058719084 | Customer774 | 9090094 |  | Single Phase | S12U6PLC | Dispensing Issue | Stagnant display/Not dispensing energy |  | 2022-03-30 | 1 | 1 | Return | IKEJA ELECTRIC | YES
45063159805 | Customer775 | 9090095 |  | Single Phase | S12U6PLC | Dispensing Issue | static display, not dispensing energ |  | 2022-03-30 | 1 | 1 | Return | IKEJA ELECTRIC | YES
45063159813 | Customer776 | 9090096 |  | Single Phase | S12U6PLC | Dispensing Issue | static display, not dispensing energ |  | 2022-03-30 | 1 | 1 | Return | IKEJA ELECTRIC | YES
45056977460 | Customer777 | 9090097 |  | Single Phase | S12U6PLC | Dispensing Issue | static display, not dispensing energ |  | 2022-03-30 | 1 | 1 | Return | IKEJA ELECTRIC | YES
45040237963 | Customer778 | 9090098 |  | Single Phase | S12U6PLC | Dispensing Issue | blank display unit/Not dispensing energ |  | 2022-03-30 | 1 | 1 | Return | IKEJA ELECTRIC | YES
45040202785 | Customer779 | 9090099 |  | Single Phase | S12U6PLC | Dispensing Issue | Blank meter not dispensing energy |  | 2022-03-30 | 1 | 1 | Return | IKEJA ELECTRIC | YES
45040164142 | Customer780 | 9090100 |  | Single Phase | S12U6PLC | Dispensing Issue | Blank meter not dispensing energy |  | 2022-03-30 | 1 | 1 | Return | IKEJA ELECTRIC | YES
45040202793 | Customer781 | 9090101 |  | Single Phase | S12U6PLC | Dispensing Issue | Blank meter not dispensing energy |  | 2022-03-30 | 1 | 1 | Return | IKEJA ELECTRIC | YES
45040202843 | Customer782 | 9090102 |  | Single Phase | S12U6PLC | Dispensing Issue | Blank meter not dispensing energy |  | 2022-04-05 | 1 | 1 | Return | IKEJA ELECTRIC | YES
45056937449 | Customer783 | 9090103 |  | Single Phase | S12U6PLC | Dispensing Issue | Static display, |  | 2022-03-30 | 1 | 1 | Return | IKEJA ELECTRIC | YES
45067056569 | Customer784 | 9090104 |  | Single Phase | S12U6PLC | Tamper Mode | Continous Tamper |  | 2022-03-30 | 1 | 1 | Return | IKEJA ELECTRIC | YES
45046642141 | Customer785 | 9090105 |  | Single Phase | S12U6PLC | Dispensing Issue | blank display, not dispensing energy |  | 2022-03-30 | 1 | 1 | Return | IKEJA ELECTRIC | YES
45062996660 | Customer786 | 9090106 |  | Single Phase | S12U6PLC | Dispensing Issue | Stagnant display/Not dispensing energy |  | 2022-03-30 | 1 | 1 | Return | IKEJA ELECTRIC | YES
45700822393 | Customer787 | 9090107 |  | Three Phase | S34U8PLC | Tamper Mode | Continous Tamper |  | 2022-03-30 | 1 | 1 | Return | IKEJA ELECTRIC | YES
45701665783 | Customer788 | 9090108 |  | Three Phase | S34U8PLC | Dispensing Issue | Blank and not dispensing energy |  | 2022-03-30 | 1 | 1 | Return | IKEJA ELECTRIC | YES
45066654224 | Customer789 | 9090109 |  | Single Phase | S12U6PLC | Not Communicating With UIU | Meter Not Communicating with UIU |  | 2022-04-05 | 1 | 1 | Return | IKEJA ELECTRIC | YES
45067032909 | Customer790 | 9090110 |  | Single Phase | S12U6PLC | Blank Meter | ​Meter is blank and supplying. |  | 2022-04-05 | 1 | 1 | Return | IKEJA ELECTRIC | YES
45060728115 | Customer791 | 9090111 |  | Single Phase | S12U6PLC | Blank Meter | ​Meter is blank and supplyin |  | 2022-04-05 | 1 | 1 | Return | IKEJA ELECTRIC | YES
45067038187 | Customer792 | 9090112 |  | Single Phase | S12U6PLC | Blank Meter | ​Meter is blank and not supplying. |  | 2022-04-05 | 1 | 1 | Return | IKEJA ELECTRIC | YES
45067007893 | Customer793 | 9090113 |  | Single Phase | S12U6PLC | Tamper Mode | METER RELAY PERMANENTLY OPEN |  | 2022-04-05 | 1 | 1 | Return | IKEJA ELECTRIC | YES
45040278900 | Customer794 | 9090114 |  | Single Phase | S12U6PLC | Tamper Mode | PERMANENT RELAY OPEN ISSUE. CUSTOMER PLACED ON DIRECT |  | 2022-04-05 | 1 | 1 | Return | IKEJA ELECTRIC | YES
45067240791 | Customer795 | 9090115 |  | Single Phase | S12U6PLC | Not Communicating With UIU | Meter not communicating with UIU |  | 2022-04-05 | 1 | 1 | Return | IKEJA ELECTRIC | YES
45700520930 | Customer796 | 9090116 |  | Three Phase | S34U8PLC | Rejecting tokens | Meter Rejecting all tokens |  | 2022-04-05 | 1 | 1 | Return | IKEJA ELECTRIC | YES
45060582868 | Customer797 | 9090117 |  | Single Phase | S12U6PLC | Tamper Mode | Continuous Tamper |  | 2022-04-21 | 1 | 1 | Return | IKEJA ELECTRIC | YES
45067312558 | Customer798 | 9090118 |  | Single Phase | S12U6PLC | Rejecting tokens | Meter not accepting any KCT |  | 2022-04-21 | 1 | 1 | Return | IKEJA ELECTRIC | YES
45053901927 | Customer799 | 9090119 |  | Single Phase | S12U6PLC | Blank Meter | ​Blank meter |  | 2022-04-13 | 1 | 1 | Return | IKEJA ELECTRIC | YES
45067259437 | Customer800 | 9090120 |  | Single Phase | S12U6PLC | Blank Meter | ​Blank meter |  | 2022-04-13 | 1 | 1 | Return | IKEJA ELECTRIC | YES
45067308812 | Customer801 | 9090121 |  | Single Phase | S12U6PLC | Tamper Mode | ​Permanent tamper |  | 2022-04-13 | 1 | 1 | Return | IKEJA ELECTRIC | YES
45060604456 | Customer802 | 9090122 |  | Single Phase | S12U6PLC | Blank Meter | ​ Meter is not powering |  | 2022-04-13 | 1 | 1 | Return | IKEJA ELECTRIC | YES
45067182720 | Customer803 | 9090123 |  | Single Phase | S12U6PLC | Illegal Meter | Illegal meter |  | 2022-04-13 | 1 | 1 | Return | IKEJA ELECTRIC | YES
45065325727 | Customer804 | 9090124 |  | Single Phase | S12U6PLC | Dispensing Issue | meter powered but not dispensing |  | 2022-04-20 | 1 | 1 | Return | IKEJA ELECTRIC | YES
45067276563 | Customer805 | 9090125 |  | Single Phase | S12U6PLC | Tamper Mode | meter entering continous tamper |  | 2022-04-20 | 1 | 1 | Return | IKEJA ELECTRIC | YES
45067272570 | Customer806 | 9090126 |  | Single Phase | S12U6PLC | Tamper Mode | meter entering continous tamper |  | 2022-04-20 | 1 | 1 | Return | IKEJA ELECTRIC | YES
45062978304 | Customer807 | 9090127 |  | Single Phase | S12U6PLC | Tamper Mode | ​ Meter on permanent tamper |  | 2022-04-20 | 1 | 1 | Return | IKEJA ELECTRIC | YES
45063104249 | Customer808 | 9090128 |  | Single Phase | S12U6PLC | Blank Meter | ​Blank Meter not supplying |  | 2022-04-20 | 1 | 1 | Return | IKEJA ELECTRIC | YES
45066657433 | Customer809 | 9090129 |  | Single Phase | S12U6PLC | Blank Meter | blank display |  | 2022-04-20 | 1 | 1 | Return | IKEJA ELECTRIC | YES
45066527818 | Customer810 | 9090130 |  | Single Phase | S12U6PLC | Not Communicating With UIU | Not communicating with UIU |  | 2022-04-20 | 1 | 1 | Return | IKEJA ELECTRIC | YES
45067457973 | Customer811 | 9090131 |  | Single Phase | S12U6PLC | Not Communicating With UIU | Not communicating with UIU |  | 2022-04-20 | 1 | 1 | Return | IKEJA ELECTRIC | YES
45063167642 | Customer812 | 9090132 |  | Single Phase | S12U6PLC | Tamper Mode | continuous tamper |  | 2022-04-20 | 1 | 1 | Return | IKEJA ELECTRIC | YES
45062889501 | Customer813 | 9090133 |  | Single Phase | S12U6PLC | Tamper Mode | continuous tamper |  | 2022-04-20 | 1 | 1 | Return | IKEJA ELECTRIC | YES
45062911289 | Customer814 | 9090134 |  | Single Phase | S12U6PLC | Not Communicating With UIU | Not communicating with UIU |  | 2022-04-20 | 1 | 1 | Return | IKEJA ELECTRIC | YES
45040242112 | Customer815 | 9090135 |  | Single Phase | S12U6PLC | Blank Meter | blank display not dispensing |  | 2022-04-20 | 1 | 1 | Return | IKEJA ELECTRIC | YES
45040186368 | Customer816 | 9090136 |  | Single Phase | S12U6PLC | Blank Meter | blank display and Not dispensing energy |  | 2022-04-20 | 1 | 1 | Return | IKEJA ELECTRIC | YES
45067287560 | Customer817 | 9090137 |  | Single Phase | S12U6PLC | Rejecting tokens | Not accepting tokens |  | 2022-04-20 | 1 | 1 | Return | IKEJA ELECTRIC | YES
45063010966 | Customer818 | 9090138 |  | Single Phase | S12U6PLC | Rejecting tokens | Not accepting tokens |  | 2022-04-20 | 1 | 1 | Return | IKEJA ELECTRIC | YES
45066686093 | Customer819 | 9090139 |  | Single Phase | S12U6PLC | Tamper Mode | continuous tamper/not accepting tokens |  | 2022-04-20 | 1 | 1 | Return | IKEJA ELECTRIC | YES
45062892455 | Customer820 | 9090140 |  | Single Phase | S12U6PLC | Blank Meter | blank display |  | 2022-04-20 | 1 | 1 | Return | IKEJA ELECTRIC | YES
45053937822 | Customer821 | 9090141 |  | Single Phase | S12U6PLC | Blank Meter | blank display not dispensing |  | 2022-04-20 | 1 | 1 | Return | IKEJA ELECTRIC | YES
45066676300 | Customer822 | 9090142 |  | Single Phase | S12U6PLC | Not Communicating With UIU | Not communicating with UIU |  | 2022-04-20 | 1 | 1 | Return | IKEJA ELECTRIC | YES
45067287578 | Customer823 | 9090143 |  | Single Phase | S12U6PLC | Tamper Mode | continuous tamper |  | 2022-04-20 | 1 | 1 | Return | IKEJA ELECTRIC | YES
45040208683 | Customer824 | 9090144 |  | Single Phase | S12U6PLC | Tamper Mode | continuous tamper |  | 2022-04-20 | 1 | 1 | Return | IKEJA ELECTRIC | YES
45040150554 | Customer825 | 9090145 |  | Single Phase | S12U6PLC | Dispensing Issue | dispensing freely to the output |  | 2022-04-20 | 1 | 1 | Return | IKEJA ELECTRIC | YES
45062974006 | Customer826 | 9090146 |  | Single Phase | S12U6PLC | Rejecting tokens | Not accepting KCTs & Credit token |  | 2022-04-21 | 1 | 1 | Return | IKEJA ELECTRIC | YES
45067289210 | Customer827 | 9090147 |  | Single Phase | S12U6PLC | Rejecting tokens | Not accepting KCTs & Credit token |  | 2022-04-21 | 1 | 1 | Return | IKEJA ELECTRIC | YES
45062878827 | Customer828 | 9090148 |  | Single Phase | S12U6PLC | Dispensing Issue | Dispensing Free Energy |  | 2022-04-21 | 1 | 1 | Return | IKEJA ELECTRIC | YES
45062875773 | Customer829 | 9090149 |  | Single Phase | S12U6PLC | Dispensing Issue | Dispensing Free Energy |  | 2022-04-21 | 1 | 1 | Return | IKEJA ELECTRIC | YES
45701213980 | Customer830 | 9090150 |  | Three Phase | S34U8PLC | Tamper Mode | Permanent Tamper third time |  | 2022-04-21 | 1 | 1 | Return | IKEJA ELECTRIC | YES
45066439089 | Customer831 | 9090151 |  | Single Phase | S12U6PLC | Tamper Mode | Permanent Tamper |  | 2022-04-21 | 1 | 1 | Return | IKEJA ELECTRIC | YES
45067253828 | Customer832 | 9090152 |  | Single Phase | S12U6PLC | Tamper Mode | Permanent Tamper |  | 2022-04-21 | 1 | 1 | Return | IKEJA ELECTRIC | YES
45700955615 | Customer833 | 9090153 |  | Three Phase | S34U8PLC | Tamper Mode | Permanent Tamper |  | 2022-04-21 | 1 | 1 | Return | IKEJA ELECTRIC | YES
45066511739 | Customer834 | 9090154 |  | Single Phase | S12U6PLC | Tamper Mode | Permanent Tamper |  | 2022-04-21 | 1 | 1 | Return | IKEJA ELECTRIC | YES
45060522914 | Customer835 | 9090155 |  | Single Phase | S12U6PLC | Not Communicating With UIU | not communicating with uiu |  | 2022-04-21 | 1 | 1 | Return | IKEJA ELECTRIC | YES
45055846484 | Customer836 | 9090156 |  | Single Phase | S12U6PLC | Tamper Mode | Permanent Tamper |  | 2022-04-21 | 1 | 1 | Return | IKEJA ELECTRIC | YES
45067058540 | Customer837 | 9090157 |  | Single Phase | S12U6PLC | Tamper Mode | Permanent Tamper |  | 2022-04-21 | 1 | 1 | Return | IKEJA ELECTRIC | YES
45063203413 | Customer838 | 9090158 |  | Single Phase | S12U6PLC | Not Communicating With UIU | not communicating with uiu |  | 2022-04-21 | 1 | 1 | Return | IKEJA ELECTRIC | YES
45067249388 | Customer839 | 9090159 |  | Single Phase | S12U6PLC | Tamper Mode | Permanent Tamper |  | 2022-04-21 | 1 | 1 | Return | IKEJA ELECTRIC | YES
45700688489 | Customer840 | 9090160 |  | Three Phase | S34U8PLC | Dispensing Issue | units depleting very fast |  | 2022-04-21 | 1 | 1 | Return | IKEJA ELECTRIC | YES
45067009402 | Customer841 | 9090161 |  | Single Phase | S12U6PLC | Blank Meter | negative reading |  | 2022-04-21 | 1 | 1 | Return | IKEJA ELECTRIC | YES
45701196839 | Customer842 | 9090162 |  | Three Phase | S34U8PLC | Tamper Mode | Continuous Tamper |  | 2022-04-21 | 1 | 1 | Return | IKEJA ELECTRIC | YES
45066971511 | Customer843 | 9090163 |  | Single Phase | S12U6PLC | Blank Meter | meter is not powered |  | 2022-04-21 | 1 | 1 | Return | IKEJA ELECTRIC | YES
45701770245 | Customer844 | 9090164 |  | Three Phase | S34U8PLC | Tamper Mode | permanent Tamper |  | 2022-04-21 | 1 | 1 | Return | IKEJA ELECTRIC | YES
45066633012 | Customer845 | 9090165 |  | Single Phase | S12U6PLC | Rejecting tokens | complained of being unable to load |  | 2022-04-21 | 1 | 1 | Return | IKEJA ELECTRIC | YES
45702015509 | Customer846 | 9090166 |  | Three Phase | S34U8PLC | Tamper Mode | continuous tampering. |  | 2022-04-21 | 1 | 1 | Return | IKEJA ELECTRIC | YES
45040158383 | Customer847 | 9090167 |  | Single Phase | S12U6PLC | Tamper Mode | relay issue |  | 2022-04-21 | 1 | 1 | Return | IKEJA ELECTRIC | YES
45063004324 | Customer848 | 9090168 |  | Single Phase | S12U6PLC | Tamper Mode | continuous tampering |  | 2022-04-21 | 1 | 1 | Return | IKEJA ELECTRIC | YES
45701759743 | Customer849 | 9090169 |  | Three Phase | S34U8PLC | Tamper Mode | continuous tampering |  | 2022-04-21 | 1 | 1 | Return | IKEJA ELECTRIC | YES
45063203330 | Customer850 | 9090170 |  | Single Phase | S12U6PLC | Rejecting tokens | Rejecting Tokens |  | 2022-04-21 | 1 | 1 | Return | IKEJA ELECTRIC | YES
​45067215611 | Customer851 | 9090171 |  | Single Phase | S12U6PLC | Not Communicating With UIU | ​Uiu not communicating with the meter. |  | 2022-04-26 | 1 | 1 | Return | IKEJA ELECTRIC | YES
45062890269 | Customer852 | 9090172 |  | Single Phase | S12U6PLC | Not Communicating With UIU | Not communicating with UIU |  | 2022-04-26 | 1 | 1 | Return | IKEJA ELECTRIC | YES
45076496574 | Customer853 | 9090173 |  | Single Phase | S12U6PLC | Rejecting tokens | Not accepting KCT/FRT |  | 2022-04-26 | 1 | 1 | Return | IKEJA ELECTRIC | YES
45067195870 | Customer854 | 9090174 |  | Single Phase | S12U6PLC | Dispensing Issue | Closed Relay Not dispensing energy |  | 2022-04-26 | 1 | 1 | Return | IKEJA ELECTRIC | YES

## Sheet2
Onsite
Return
Yes | Burnt Terminal
No | Burnt Meter
Replaced | Meter not supplying
Blank Screen
Single Phase | Keypad not communicating with meter
Three Phase | Negative Reading
MD Meter | Continuous tamper
Whole Current | Not Communicating
HT Meter | Blank & No Supply
Rejecting Token
Blank & Supply
S12U6 | Tripping off
S34U8 | External Burnt
MJ12KA | Cut Off
MJ34KA | Link Error
C2000 | Low Voltage
P2000-D | Loss of Memory
A2000-D | Constant Reject
A2000-T
A2000-H